## Combined
Mapping of Led Outs for individual PCBS
Connect PCB under test starting at Row 0 and Col 0
Then Combined Results – for initial sweep just colour Cell

Left Eyebrow					Left Eyebrow
	Col					Col
Row	0	1	2	3	4	5	6	7		Row	0	1	2	3	4	5	6	7
0	NO GO	R BLEED	STBY	REC	XMIT	ASPJ OH				0	NO GO	R BLEED	STBY	REC	XMIT	ASPJ OH
1	NO GO	R BLEED	STBY	REC	XMIT	ASPJ OH				1	NO GO	R BLEED	STBY	REC	XMIT	ASPJ OH
2	GO	L BLEED	SPD BRK	L BAR	L BAR					2	GO	L BLEED	SPD BRK	L BAR	L BAR
3	GO	L BLEED	SPD BRK	L BAR	L BAR					3	GO	L BLEED	SPD BRK	L BAR	L BAR
4		MSTR CAUT	MSTR CAUT					4		MSTR CAUT	MSTR CAUT	OPT 1	OPT 1	OPT 5
5		MSTR CAUT	MSTR CAUT					5		MSTR CAUT	MSTR CAUT	OPT 2	OPT 2
6		LEFT FIRE	LEFT FIRE					6		LEFT FIRE	LEFT FIRE	OPT 3	OPT 3
7		LEFT FIRE	LEFT FIRE					7		LEFT FIRE	LEFT FIRE	OPT 4	OPT 4

Right Eyebrow					Right Eyebrow
	Col					Col
Row	0	1	2	3	4	5	6	7		Row	0	1	2	3	4	5	6	7
0	RCDR ON	Spare 1	Spare 3	Spare 5	AI	CW				0	RCDR ON	Spare 1	Spare 3	Spare 5	AI	CW
1	RCDR ON	Spare 1	Spare 3	Spare 5	AI	CW				1	RCDR ON	Spare 1	Spare 3	Spare 5	AI	CW
2	DISP	Spare 2	Spare 4	SAM	AAA					2	DISP	Spare 2	Spare 4	SAM	AAA
3	DISP	Spare 2	Spare 4	SAM	AAA					3	DISP	Spare 2	Spare 4	SAM	AAA
4		APU FIRE	APU FIRE					4		APU FIRE	APU FIRE
5		APU FIRE	APU FIRE					5		APU FIRE	APU FIRE
6		RGHT FIRE	RGHT FIRE					6		RGHT FIRE	RGHT FIRE
7		RGHT FIRE	RGHT FIRE					7		RGHT FIRE	RGHT FIRE

Caution					Caution
	Col					Col
Row	0	1	2	3	4	5	6	7		Row	0	1	2	3	4	5	6	7
0	CHK SEAT	FCS HOT	FUEL LO	L GEN					0	CHK SEAT	FCS HOT	FUEL LO	L GEN
1	CHK SEAT	FCS HOT	FUEL LO	L GEN					1	CHK SEAT	FCS HOT	FUEL LO	L GEN
2	APU ACC	GEN TIE	FCES	R GEN					2	APU ACC	GEN TIE	FCES	R GEN
3	APU ACC	GEN TIE	FCES	R GEN					3	APU ACC	GEN TIE	FCES	R GEN
4	BATT SW	Spare 1	Spare 2	Spare 3					4	BATT SW	Spare 1	Spare 2	Spare 3
5	BATT SW	Spare 1	Spare 2	Spare 3					5	BATT SW	Spare 1	Spare 2	Spare 3
6					6
7					7

UFC
	Col
Row	0	1	2	3	4	5	6	7
0	OPT 1	OPT 1	OPT 5
1	OPT 2	OPT 2
2	OPT 3	OPT 3
3	OPT 4	OPT 4
4
5
6
7

Flaps Gear
	Col
Row	0	1	2	3	4	5	6	7
0
1
2
3
4
5
6
7

## Arduino Code
//We always have to include the library
#include "LedControl.h"

/*
Now we need a LedControl to work with.
***** These pin numbers will probably not work with your hardware *****
pin 12 is connected to the DataIn
pin 11 is connected to the CLK
pin 10 is connected to LOAD
We have only a single MAX72XX.
*/

LedControl lc=LedControl(9,8,7,1);

char receivedChar;
boolean newData = false;
/* we always wait a bit between updates of the display */
unsigned long delaytime=100;

void setup() {
Serial.begin(115200);
/*
The MAX72XX is in power-saving mode on startup,
we have to do a wakeup call
*/
lc.shutdown(0,false);
/* Set the brightness to a medium values */
lc.setIntensity(0,8);
/* and clear the display */
lc.clearDisplay(0);
}

void recvOneChar() {
if (Serial.available() > 0) {
receivedChar = Serial.read();
newData = true;
}
}

void showNewData() {
if (newData == true) {
Serial.print("This just in ... ");
Serial.println(receivedChar);
newData = false;
}
}

/*
This function will light up every Led on the matrix.
The led will blink along with the row-number.
row number 4 (index==3) will blink 4 times etc.
*/
void single() {
Serial.setTimeout(30000);
for(int row=0;row<8;row++) {
for(int col=0;col<8;col++) {
delay(delaytime);
Serial.println("Press Enter to Continue");

newData = false;
while (newData == false) {
recvOneChar();
delay(100);
}

lc.clearDisplay(0);
Serial.println("Row :" + String(row));
Serial.println("Col :" + String(col));
lc.setLed(0,row,col,true);
delay(delaytime);
for(int i=0;i<col;i++) {
lc.setLed(0,row,col,false);
delay(delaytime);
lc.setLed(0,row,col,true);
delay(delaytime);
}
}
}
}

void loop() {
single();
}