## Instructions
NOTE ALL ROWS AND COLUMNS START AT 0

Leds
Copy the an 8*8 template cell block from the Led Template to Columns A-I on the appropriate sheet. Update the panel name.
Start with panel pcb by itself. Connect it starting at Col 0 and Row 0. Using the Max7219_Test_Harness sketch step through the 64 positions filling in the colours on the standalone block. If the bezel name is known, assign it to the cell.
The order displayed by the Max7219_Test_Harness makes it easier to copy and the references into the led driver for DCSBIOS code (eg DCSBIOS_Max7219)
Once all of the individual led pcbs have been mapped out, merge them into a block in columns K-S, assign a name for each block. Draw a border around each pcb
Place pcb connectors in final position and validate row column outputs are as expected.

Inputs
Connect the pcb to expected row column location using the non-polarised headers on the input pcb. Remembering some of the pcbs use only 5 of the 6, or 7 of the 8, connectors
Colour a block of the expected inputs used, remembering there are 11 inputs per row.
As each button is pressed, change the text colour of the number in the upper block from Black to Red
There are likely to be gaps in inputs used, when completed, remove the fill from unused cells are the can be used for smaller panels.

## Leds
Mapping of Led Outs for individual PCBS
Connect PCB under test starting at Row 0 and Col 0
Then Combined Results – for initial sweep just colour Cell
ROWS ARE ANODES
Look at separate Boards for LIP and UIP – side consoles can come to LIP

Left Eyebrow (UIP)					Left Eyebrow
	Col					Col
Row	0	1	2	3	4	5	6	7		Row	0	1	2	3	4	5	6	7
0	NO GO	R BLEED	STBY	REC	XMIT	ASPJ OH				0	NO GO	R BLEED	STBY	REC	XMIT	ASPJ OH
1	NO GO	R BLEED	STBY	REC	XMIT	ASPJ OH				1	NO GO	R BLEED	STBY	REC	XMIT	ASPJ OH
2	GO	L BLEED	SPD BRK	L BAR	L BAR					2	GO	L BLEED	SPD BRK	L BAR	L BAR
3	GO	L BLEED	SPD BRK	L BAR	L BAR					3	GO	L BLEED	SPD BRK	L BAR	L BAR
4		MSTR CAUT	MSTR CAUT					4	BIT GREEN	MSTR CAUT	MSTR CAUT	OPT 1	OPT 1	OPT 5
5		MSTR CAUT	MSTR CAUT					5	BIT WHITE	MSTR CAUT	MSTR CAUT	OPT 2	OPT 2
6		LEFT FIRE	LEFT FIRE					6		LEFT FIRE	LEFT FIRE	OPT 3	OPT 3
7		LEFT FIRE	LEFT FIRE					7		LEFT FIRE	LEFT FIRE	OPT 4	OPT 4

Right Eyebrow (UIP)					Right Eyebrow
	Col					Col
Row	0	1	2	3	4	5	6	7		Row	0	1	2	3	4	5	6	7
0	RCDR ON	Spare 1	Spare 3	Spare 5	AI	CW				0	RCDR ON	Spare 1	Spare 3	Spare 5	AI	CW
1	RCDR ON	Spare 1	Spare 3	Spare 5	AI	CW				1	RCDR ON	Spare 1	Spare 3	Spare 5	AI	CW
2	DISP	Spare 2	Spare 4	SAM	AAA					2	DISP	Spare 2	Spare 4	SAM	AAA
3	DISP	Spare 2	Spare 4	SAM	AAA					3	DISP	Spare 2	Spare 4	SAM	AAA
4		APU FIRE	APU FIRE					4		APU FIRE	APU FIRE
5		APU FIRE	APU FIRE					5		APU FIRE	APU FIRE
6		RGHT FIRE	RGHT FIRE					6		RGHT FIRE	RGHT FIRE
7		RGHT FIRE	RGHT FIRE					7		RGHT FIRE	RGHT FIRE

Caution (LIP)					Caution
	Col					Col
Row	0	1	2	3	4	5	6	7		Row	0	1	2	3	4	5	6	7
0	CHK SEAT	FCS HOT	FUEL LO	L GEN					0	CHK SEAT	FCS HOT	FUEL LO	L GEN		R_ALT(R)	R_ALT(G)
1	CHK SEAT	FCS HOT	FUEL LO	L GEN					1	CHK SEAT	FCS HOT	FUEL LO	L GEN		HOOK1	HOOK2
2	APU ACC	GEN TIE	FCES	R GEN					2	APU ACC	GEN TIE	FCES	R GEN		APU	L-KNOB
3	APU ACC	GEN TIE	FCES	R GEN					3	APU ACC	GEN TIE	FCES	R GEN
4	BATT SW	Spare 1	Spare 2	Spare 3					4	BATT SW	Spare 1	Spare 2	Spare 3
5	BATT SW	Spare 1	Spare 2	Spare 3					5	BATT SW	Spare 1	Spare 2	Spare 3
6					6
7					7

UFC (UIP)
	Col
Row	0	1	2	3	4	5	6	7		Flaps Gear
0	OPT 1	OPT 1	OPT 5					Col
1	OPT 2	OPT 2					Row	0	1	2	3	4	5	6	7
2	OPT 3	OPT 3					0	Centre	Left Inner	Left Outer	Nose Gear	Left Gear	Flaps Half
3	OPT 4	OPT 4					1	Right Inner	Right Outer	Right Gear	Nose Gear	Left Gear	Flaps Half
4					2	Flaps Full	Right Gear	Flaps Full	Flaps Amber	Flaps Amber
5					3
6					4
7					5
					6
Flaps Gear (LIP)					7
	Col
Row	0	1	2	3	4	5	6	7
0	Centre	Left Inner	Left Outer	Nose Gear	Left Gear	Flaps Half
1	Right Inner	Right Outer	Right Gear	Nose Gear	Left Gear	Flaps Half
2	Flaps Full	Right Gear	Flaps Full	Flaps Amber	Flaps Amber
3
4
5
6
7

Front Aux (LIP)
	Col
Row	0	1	2	3	4	5	6	7
0	R_ALT(R)	R_ALT(G)
1	HOOK1	HOOK2
2	APU	L-KNOB
3
4
5
6
7

Lock Shoot (LIP) (as it connected to the canopy bow)

AOA (UIP)	BRIGHTNESS COULD BE SET BY HUD CONTROL

MASTER ARM
	AA
	AG
	FIRE EXT

BIT (UIP)
	Col
Row	0
0	BIT GREEN
1	BIT WHITE

## Led Template
Panel Name
	Col
Row	0	1	2	3	4	5	6	7
0
1
2
3
4
5
6
7

## Left Inputs
c	0	1	2	3	4	5	6	7	8	9	10
0	0	1	2	3	4	5	6	7	8	9	10
1	11	12	13	14	15	16	17	18	19	20	21
2	22	23	24	25	26	27	28	29	30	31	32
3	33	34	35	36	37	38	39	40	41	42	43
4	44	45	46	47	48	49	50	51	52	53	54
5	55	56	57	58	59	60	61	62	63	64	65
6	66	67	68	69	70	71	72	73	74	75	76
7	77	78	79	80	81	82	83	84	85	86	87
8	88	89	90	91	92	93	94	95	96	97	98
9	99	100	101	102	103	104	105	106	107	108	109
10	110	111	112	113	114	115	116	117	118	119	120
11	121	122	123	124	125	126	127	128	129	130	131
12	132	133	134	135	136	137	138	139	140	141	142
13	143	144	145	146	147	148	149	150	151	152	153
14	154	155	156	157	158	159	160	161	162	163	164
15	165	166	167	168	169	170	171	172	173	174	175

	0	1	2	3	4	5	6	7	8	9	10
0					2. GND POWER					4. EXT LIGHTS
1
2							18. ESSENTIAL BREAKER			6. FLIGHT CONTROL
3
4		7. COMMUNICATIONS			32. SELECTIVE JET		14. APU		12. MISSION CONTROL		8. LOX
5
6
7						FIRE TEST
8				EJECTION SEAT
9
10		5. FUEL			31 LANDING GEAR
11
12	13. ANTENNA SEL
13
14
15

Press
	0	1	2	3	4	5	6	7	8	9	10
0	0	1	2 – RLY Plain	3	4	5	6	7	8	9 – Ext Lights – Strobe Brt	10 – Ext Lights – Intr Wing – Norm
1	11	12	13 – RLY Cipher	14	15	16	17	18	19	20 – Ext Lights – Strobe Dim	21 – Ext Lights – Gen Tie Reset
2	22	23	24 – IFF Crypto Zero	25 – Sel Jet – Landing Light Off	26 – Sel Jet – Launch Bar Extend	27	28 – Dispensor – Press	29 – Ess Breaker – FCS Chan 2 Press	30 – Ess Breaker – L Bar Press	31- FCS Reset	32
3	33	34	35 – IFF Crypto Hold	36	37 – Sel Jet – Antiskid Off	38	39 – Ess Breaker – CB FCS Chan 1 Press	40 – Ess Breaker Spd Brk – Press	41	42 – FCS – Gain Overide	43
4	44	45	46 – G XMT COMM 1	47	48	49	50 - APU – ENG CRANK Left	51 – APU – APU On	52 – MC 1 Off	53 – Nuclear On	54 – LOX – OXY Flow ON
5	55	56	57 -G XMT COM 2	58 – Sel Jet – Flaps – Full	59	60	61 - APU – ENG Crank Right	62	63 – MC 2 Off	64 – HYD ISO ORIDE	65 – LOX – OBOGS ON
6	66	67	68 – IFF Master Norm	69 – Sel Jet – Flaps Auto	70 – Sel Jet – Hook Bypass – Carrier	71	72	73	74	75	76
7	77	78	79 – IFF Mode 4 Dis/AUD	80	81	82 – FireTest A	83	84	85	86	87
8	88	89	90 – ILS UFC	91	92	93 – FireTest B	94	95	96	97	98
9	99	100	101 – IFF Mode 4 Dis	102	103	104	105	106	107	108	109
10	110 – Fuel – Probe Extend	111 - Fuel – Wing Oride	112 – Fuel – CTR Oride	113 – Fuel – Dump On	114	115	116	117	118	119	120
11	121 – Fuel – Probe Emer Ext	122 - Fuel – Wing Stop	123 - Fuel – CTR Stop	124	125	126	127	128	129	130	131
12	132 - Ant Sel Comm 1 Upper	133 – Ant Sel IFF Upper	134	135	136	137	138	139	140	141	142
13	143 – Ant Sel Comm 1 Lower	144 – Ant Sel IFF Lower	145	146	147	148	149	150	151	152	153
14	154	155	156	157	158	159	160	161	162	163	164
15	165	166	167	168	169	170	171	172	173	174	175

Release
	0	1	2	3	4	5	6	7	8	9	10
0	0	1	2 – RLY Off	3	4	5	6	7	8	9 – Ext Lights – Strobe Norm	10 – Ext Lights – Intr Wing – Inhibit
1	11	12	13 - RLY Off	14	15	16	17	18	19	20 – Ext Lights – Strobe Norm	21 – Ext Lights – Gen Tie Norm
2	22	23	24 – IFF Crypto Norm	25 – Sel Jet – Landing Light On	26 – Sel Jet – Launch Bar Retract	27	28 – Dispensor – Release	29 – Ess Breaker – FCS Chan 2 Release	30 – Ess Breaker – L Bar Release	31 – FCS – Reset	32
3	33	34	35 – IFF Crypto Norm	36	37 – Sel Jet – Anti skid on	38	39 – Ess Breaker – CB FCS Chan 1 release	40 – Ess Breaker Spd Brk – Release	41	42 – FCS Gain Norm	43
4	44	45	46 – G XMT – Off	47	48	49	50 – APU - Eng Crank Off	51 – APU – APU Off	52 – MC Norm	53 – Nuclear Off	54 – LOX – OXY Flow Off
5	55	56	57 – G XMT – Off	58 – Sel Jet Flaps Half	59	60	61 – APU - Eng Crank Off	62	63 – MC Norm	64 – HYD ISO L NORM	65 – LOX – OBOGS Off
6	66	67	68 – IFF Master Emerg	69 – Sel Jet – Flaps Half	70 – Sel Jet – Hook Bypass – Field	71	72	73	74	75	76
7	77	78	79 – IFF Mode 4 Off	80	81	82 – Fire Test A	83	84	85	86	87
8	88	89	90 – ILS MAN	91	92	93 – Fire test B	94	95	96	97	98
9	99	100	101 – IFF Mode 4 Dis	102	103	104	105	106	107	108	109
10	110 - Fuel – Probe Retract	111 – Fuel – Wing Norm	112 – Fuel – CTR Norm	113 – Fuel – Dump Off	114	115	116	117	118	119	120
11	121 – Fuel – Probe Retract	122 – Fuel – Wing Norm	123 – Fuel – CTR Norm	124	125	126	127	128	129	130	131
12	132 – Ant Sel Comm 1 Auto	133 – Ant Sel IFF Auto	134	135	136	137	138	139	140	141	142
13	143 – Ant Sel Comm 1 Auto	144 – Ant Sel IFF Auto	145	146	147	148	149	150	151	152	153
14	154	155	156	157	158	159	160	161	162	163	164
15	165	166	167	168	169	170	171	172	173	174	175

Analog Inputs
0	44
1	Comm – ICS
2	Comm – RWR
3	Comm – MIDS A
4	Comm – MIDS B
5	Comm – TCN
6
7
8	Ext Lights – Formation
9
10
11
12	Comm – Aux
13	Comm – WPN
14
15	Ext Lights - Position

## Right Inputs
	0	1	2	3	4	5	6	7	8	9	10
0	SNSR			SIM CNTRL				KY58		RIGHT FWD AUX
1
2
3										ELEC
4
5										64	65
6										75	76
7										86	87
8	INTR LT			ECS				ALT	96	97	98
9								106	107	108	109
10	RIGHT ESS BREAKERS							117	118	119	120
11								128	129	130	131
12				135	136	137	138	139	140	141	142
13	143	144	145	146	147	148	149	150	151	152	153
14	154	155	156	157	158	159	160	161	162	163	164
15	165	166	167	168	169	170	171	172	173	174	175

Press	0	1	2	3	4	5	6	7	8	9	10
0	FLIR ON	RADAR OFF	INS OFF	GAME PAUSE	VIEW HUD	tFAST FAST	6	MODE P	Z	Hook Down	WING SPREAD
1	FLIR OFF	RADAR STBY	INS CV	GAME FREEZE	VIEW MAP	16	17	MODE C	1	WING FOLD	AV COOL EMERG
2	LTD/R Arm	RADAR OPR	INS GND	25	VIEW CKCPT	27	28	MODE LD	2	WING FOLD PULL	32
3	LST/NFR On	RADAR EMERG	INS NAV	36	VIEW CHASE	38	39	MODE RV	3	Batt On	L-Gen Off
4	44	45	INS IFA	HEAD TRACK FREEZE	VIEW EXT	49	50	OFF	4	Batt Override	R Gen Off
5	55	56	INS GYRO	HEAD TRACK CENTRE	VIEW FLYBY	60	61	ON	5	64	65
6	66	67	INS GB	TOGGLE NVG	VIEW WPN	71	72	TD	6	75	76
7	77	78	INS TEST	TOGGLE LABEL	VIEW ENMY	82	83	84	Z	86	87
8	LT TEST OFF	MODE DAY	RAIN	Ecs Mode Off	Cab-Pres Norm	Pitot On	NORM	95	96	97	98
9	99	MODE NVG	ANTI ICE	ECS Mode Auto	Cab-Pres RAM/Dump	104	R-OFF	106	107	108	109
10	CANOPY UP	FCS Chan 3 CB In	112	Anti Ice Eng On	114	Bleed-Air Pull	OFF	117	118	119	120
11	CANOPY DOWN	FCS Chan 4 CB IN	123	Anti Ice Eng Test	125	126	L-OFF	128	129	130	131
12	FCS BIT Off	LG CB In	HOOK CB IN	135	136	137	138	139	140	141	142
13	143	144	145	146	147	148	149	150	151	152	153
14	154	155	156	157	158	159	160	161	162	163	164
15	165	166	167	168	169	170	171	172	173	174	175

Release	0	1	2	3	4	5	6	7	8	9	10
0	FLIR STBY	1	2	GAME NORM	4	TIME REAL	6	7	8	Hook up	WING HOLD
1	FLIR STBY	12	13	GAME NORM	15	16	17	18	19	WING HOLD	AV COOL NORM
2	LTD/R Safe	23	24	25	26	27	28	29	30	WINGFOLD PUSH	32
3	LST/NFR Off	34	35	36	37	38	39	40	41	Batt Off	L Gen Norm
4	44	45	46	HEAD TRACK NORM	48	49	50	51	52	Batt Off	R Gen Norm
5	55	56	57	HEAD TRACK NORM	59	60	61	62	63	64	65
6	66	67	68	69	70	71	72	73	74	75	76
7	77	78	79	80	81	82	83	84	85	86	87
8	LT TEST ON	MODE NITE	WINDSHIELD OFF	ECS Mode Man	Cab Press Dump	Pitot Off	94	95	96	97	98
9	99	MODE NITE	WINDSHIELD OFF	ECS Mode Man	Cab Press Dump	104	105	106	107	108	109
10	CANOPY HOLD	FCS Chan 3 CB Out	112	Eng Anti Ice Off	114	115	116	117	118	119	120
11	CANOPY HOLD	FCS Chan 4 CB Out	123	Eng Anti Ice Off	125	126	127	128	129	130	131
12	FCS Bit On	LG CB Out	HOOK CB Out	135	136	137	138	139	140	141	142
13	143	144	145	146	147	148	149	150	151	152	153
14	154	155	156	157	158	159	160	161	162	163	164
15	165	166	167	168	169	170	171	172	173	174	175

TEMPLATE	0	1	2	3	4	5	6	7	8	9	10
0	0	1	2	3	4	5	6	7	8	9	10
1	11	12	13	14	15	16	17	18	19	20	21
2	22	23	24	25	26	27	28	29	30	31	32
3	33	34	35	36	37	38	39	40	41	42	43
4	44	45	46	47	48	49	50	51	52	53	54
5	55	56	57	58	59	60	61	62	63	64	65
6	66	67	68	69	70	71	72	73	74	75	76
7	77	78	79	80	81	82	83	84	85	86	87
8	88	89	90	91	92	93	94	95	96	97	98
9	99	100	101	102	103	104	105	106	107	108	109
10	110	111	112	113	114	115	116	117	118	119	120
11	121	122	123	124	125	126	127	128	129	130	131
12	132	133	134	135	136	137	138	139	140	141	142
13	143	144	145	146	147	148	149	150	151	152	153
14	154	155	156	157	158	159	160	161	162	163	164
15	165	166	167	168	169	170	171	172	173	174	175

Analog Inputs
0
1
2
3
4
5
6
7
8
9
10
11
12
13
14
15

		COL	ROW	ANALOG
	ELEC	2	2	0
	ECS	4	4	2
	INTR LT	3	2	6
	SNSR	3	8	0
	SIM CNTL	4	8	0
	KY58	2	8	1
	RIGHT ESS BREAKERS	3	3	0	May need to add an intermediary board for Mag Switch
	RIGHT FWD AUX	2	3	0

## PCB Check before ordering
PCB Check before ordering

Left Console	Check ECAD Block Diagram	Electrical Check	PCB Bug Check	Mounting Holes	PCB and Component Labels on Silkscreen	Col Row Connector Check	Col/Rows in Spreadsheet	View in 3d viewer, Export JPG	Print PCB and Schematic	Combined Col/Rows in Distribution	Analog inputs in Distribution	Mag Coils	DXF	Laser Board for Mount testing	Exported	Ordered	Quantity

Antenna Select					1
Oxygen					1
Mission Computer					8-9,4-5					1
Comm					0-2,0-9					1
Left Circuit Breakers					6-8,2-3					1
APU					6-8,3-4					1
FCS					9-10,2-3					1
Fuel					0-3,10-11					1
Formation Lights					9-10,0-1					1
Fire Test					5,7-8					1
Select Jet					3-5,2-6					1
Landing Gear					4-5,10-11					1
Ejection Seat
Distribution PCB					1
Flood Lights					13
OH General Purpose Smal

Right Console	Check ECAD Block Diagram Visual MCAD	Electrical Check	Export DXF for backlight and flip	PCB Bug Check	Mounting Holes	PCB and Component Labels on Silkscreen	Col Row Connector Check	Col/Rows in Spreadsheet	View in 3d viewer, Export JPG	Print PCB and Schematic	Combined Col/Rows in Distribution	Analog inputs in Distribution	Mag Coils	DXF	Laser Board for Mount testing	Exported	Ordered	Quantity

Electrical					9-10, 3-4					5
Environmental Control					3-6, 8-11					5
Internal Lights and Defog					0-2, 8-9					N/A			5
Sensor					0-2, 0-7					5
Right Essential Breakers					0-2, 10-12					5
Sim Control					3-6, 0-7					5
KY 58					7-8, 0-7					5
Right Fwd Aux					9-10, 0-2					5
Radar Alt					7,8
LEFT COM PANEL					5
LEFT DIST PANEL					5
LEFT FCS PANEL					5
Misc Lights					10
Left Output Distribution					5
Right Output Distribution					5
Right Input Distribution					5

Front Console
New Selective Jet
New Left Input distribution to support additional row on Select Jet
New Right Dist board to support 10 pins with Sim Control
ELEC incorrect switch wiring
New PCB for backlight light distribution and breakout on each panel with resistor

October 2021 Order
Select Jet
HUD BIT
IFEI
Stand by
Master ARM/Extinguish
ECM
RWR
Flood lights distribution

Issues
Need to split analog from 8 way to 2 * 6
Com Panel Mode 4 to a three position

## Front Inputs
	0	1	2	3	4	5	6	7	8	9	10		Analog Inputs
0	0	1	2	3	4	5	6	7	8	9	10
1	11	12	13	14	15	16	17	18	19	20	21		UFC Connected to A7-11
2	22	23	24	25	26	27	28	29	30	31	32		7
3	33	34	35	36	37	38	39	40	41	42	43		8	Com1 Vol
4	44	45	46	47	48	49	50	51	52	53	54		9	Com2 Vol (J9)
5	55	56	57	58	59	60	61	62	63	64	65		10	Brightness (J10)
6	66	67	68	69	70	71	72	73	74	75	76		11
7	77	78	79	80	81	82	83	84	85	86	87
8	88	89	90	91	92	93	94	95	96	97	98		Left DDI * 2
9	99	100	101	102	103	104	105	106	107	108	109		Right DDI * 2
10	110	111	112	113	114	115	116	117	118	119	120		Spin * 1
11	121	122	123	124	125	126	127	128	129	130	131		Hud Control * 4
12	132	133	134	135	136	137	138	139	140	141	142		Standby Instruments * 1
13	143	144	145	146	147	148	149	150	151	152	153		RWR * 2
14	154	155	156	157	158	159	160	161	162	163	164		IFEI - * 1 which goes direct to Nextron – how is it cabled?
15	165	166	167	168	169	170	171	172	173	174	175
													Encoders
													UFC * 2
	0	1	2	3	4	5	6	7	8	9	10		Standby Instruments * 2
0											10
1	LEFT DDI					RIGHT DDI					21
2											32			Columns	Rows
3					LEFT UFC ENC					LEFT EWI			Inputs
4					RIGHT UFC ENC					RIGHT EWI	11		Left EWI	2	1	2 * 2 way connectors
5									JET STATION SELECT				Right EWI	2	1	2 * 2 way connectors
6													Master Arm			Single Connector 6 Way Col First
7					UFC						87		Bit Test	1	1	TBA possible diode in hud
8	AMPCD										98		Spin	2	2	Single Connector 4 Way Col First
9									ECM		109		RWR (V1 NOT V2)	2	5	Single Connector 8 Way Col First
10						BIT TEST					120		Jet Station Select	3	2
11							MASTER ARM				131		Hud Control	3	3	Single Connector 6 Way Col First
12					RWR								IFEI AND VID RECORD	4	3	Single Connector 8 Way Col First
13							SPIN		HUD				ECM	2	5	Single Connector 8 Way Col First
14	IFEI												Standby Instruments via ECM
15							171	172	173	174	11		ECM Jet PCB has pass through from push button

	0	1	2	3	4	5	6	7	8	9	10
0	0	1	2	3	4	5	6	7	8	9	10
1	11	12	13	14	15	16	17	18	19	20	21
2	22	23	24	25	26	27	28	29	30	31	32
3	33	34	35	36	37	38	39	40	41	42	43
4	44	45	46	47	48	49	50	51	52	53	54
5	55	56	57	58	59	60	61	62	63	64	65
6	66	67	68	69	70	71	72	73	74	75	76
7	77	78	79	80	81	82	83	84	85	86	87
8	88	89	90	91	92	93	94	95	96	97	98
9	99	100	101	102	103	104	105	106	107	108	109
10	110	111	112	113	114	115	116	117	118	119	120
11	121	122	123	124	125	126	127	128	129	130	131
12	132	133	134	135	136	137	138	139	140	141	142
13	143	144	145	146	147	148	149	150	151	152	153
14	154	155	156	157	158	159	160	161	162	163	164
15	165	166	167	168	169	170	171	172	173	174	175

## Input Template
	0	1	2	3	4	5	6	7	8	9	10					16
0	0	1	2	3	4	5	6	7	8	9	10					15
1	11	12	13	14	15	16	17	18	19	20	21					31
2	22	23	24	25	26	27	28	29	30	31	32					47
3	33	34	35	36	37	38	39	40	41	42	43					63
4	44	45	46	47	48	49	50	51	52	53	54					79
5	55	56	57	58	59	60	61	62	63	64	65					95
6	66	67	68	69	70	71	72	73	74	75	76					111
7	77	78	79	80	81	82	83	84	85	86	87					127
8	88	89	90	91	92	93	94	95	96	97	98					143
9	99	100	101	102	103	104	105	106	107	108	109					159
10	110	111	112	113	114	115	116	117	118	119	120					175
11	121	122	123	124	125	126	127	128	129	130	131
12	132	133	134	135	136	137	138	139	140	141	142
13	143	144	145	146	147	148	149	150	151	152	153
14	154	155	156	157	158	159	160	161	162	163	164
15	165	166	167	168	169	170	171	172	173	174	175

	0	1	2	3	4	5	6	7	8	9	10
0	0	1	2	3	4	5	6	7	8	9	10
1	11	12	13	14	15	16	17	18	19	20	21
2	22	23	24	25	26	27	28	29	30	31	32
3	33	34	35	36	37	38	39	40	41	42	43
4	44	45	46	47	48	49	50	51	52	53	54
5	55	56	57	58	59	60	61	62	63	64	65
6	66	67	68	69	70	71	72	73	74	75	76
7	77	78	79	80	81	82	83	84	85	86	87
8	88	89	90	91	92	93	94	95	96	97	98
9	99	100	101	102	103	104	105	106	107	108	109
10	110	111	112	113	114	115	116	117	118	119	120
11	121	122	123	124	125	126	127	128	129	130	131
12	132	133	134	135	136	137	138	139	140	141	142
13	143	144	145	146	147	148	149	150	151	152	153
14	154	155	156	157	158	159	160	161	162	163	164
15	165	166	167	168	169	170	171	172	173	174	175

	0	1	2	3	4	5	6	7	8	9	10
0	0	1	2	3	4	5	6	7	8	9	10
1	11	12	13	14	15	16	17	18	19	20	21
2	22	23	24	25	26	27	28	29	30	31	32
3	33	34	35	36	37	38	39	40	41	42	43
4	44	45	46	47	48	49	50	51	52	53	54
5	55	56	57	58	59	60	61	62	63	64	65
6	66	67	68	69	70	71	72	73	74	75	76
7	77	78	79	80	81	82	83	84	85	86	87
8	88	89	90	91	92	93	94	95	96	97	98
9	99	100	101	102	103	104	105	106	107	108	109
10	110	111	112	113	114	115	116	117	118	119	120
11	121	122	123	124	125	126	127	128	129	130	131
12	132	133	134	135	136	137	138	139	140	141	142
13	143	144	145	146	147	148	149	150	151	152	153
14	154	155	156	157	158	159	160	161	162	163	164
15	165	166	167	168	169	170	171	172	173	174	175

## Lukes Locations
Panel	Hole 1 X	Hole 1 Y	Hole 2 X	Hole 2 Y	Hole 3 X	Hole 3 Y	Hole 4 X	Hole 4 Y	Hole 5 X	Hole 5 Y	Marked Final
Fuel	140	130	180	130	180	80	140	80			YES
ANT SEL	NONE - 2 switches, use nearby COMM panel										YES
FCS	NONE - 2 switches, use nearby COMM panel										YES
COMM	210	70	170	70	210	110	170	110	130	110	YES
EXT LT	145.1864	54.8132	100.7364	54.8132	100.7364	99.2632					YES
FIRE TEST	NONE - 1 switch, use nearby SELECT JETT Panel										YES
OBOGS	NONE - 1 switch, use nearby COMM Panel										YES
SEL JETT	132	38	132	82	162	38	162	82	192	82	YES
INTR LT	94	71	30	71	94	98.5	130	98.5			YES
ECS	97	127	70	127	109	84	70	106			YES
SIM CNTL	130	98	130	58	170	58	170	98			YES
KY58	115	73	208	73	208	113	115	113			YES
SNSR	130	54	130	83	170	54	170	78			YES

			93	29				24

Source - https://docs.google.com/spreadsheets/d/1B3zVjYPwworRoKDsx_xx2Cj2xCv-qeJTQB1PXUyk94E/edit#gid=0