## Combined
Mapping of Led Outs for individual PCBS
Connect PCB under test starting at Row 0 and Col 0
Then Combined Results – for initial sweep just colour Cell

Left Eyebrow					Left Eyebrow
	Col					Col
Row	0	1	2	3	4	5	6	7		Row	0	1	2	3	4	5	6	7
0	NO GO	R BLEED	STBY	REC	XMIT	ASPJ OH				0	NO GO	R BLEED	STBY	REC	XMIT	ASPJ OH
1	NO GO	R BLEED	STBY	REC	XMIT	ASPJ OH				1	NO GO	R BLEED	STBY	REC	XMIT	ASPJ OH
2	GO	L BLEED	SPD BRK	L BAR	L BAR					2	GO	L BLEED	SPD BRK	L BAR	L BAR
3	GO	L BLEED	SPD BRK	L BAR	L BAR					3	GO	L BLEED	SPD BRK	L BAR	L BAR
4		MSTR CAUT	MSTR CAUT					4		MSTR CAUT	MSTR CAUT	OPT 1	OPT 1	OPT 5
5		MSTR CAUT	MSTR CAUT					5		MSTR CAUT	MSTR CAUT	OPT 2	OPT 2
6		LEFT FIRE	LEFT FIRE					6		LEFT FIRE	LEFT FIRE	OPT 3	OPT 3
7		LEFT FIRE	LEFT FIRE					7		LEFT FIRE	LEFT FIRE	OPT 4	OPT 4

Right Eyebrow					Right Eyebrow
	Col					Col
Row	0	1	2	3	4	5	6	7		Row	0	1	2	3	4	5	6	7
0	RCDR ON	Spare 1	Spare 3	Spare 5	AI	CW				0	RCDR ON	Spare 1	Spare 3	Spare 5	AI	CW
1	RCDR ON	Spare 1	Spare 3	Spare 5	AI	CW				1	RCDR ON	Spare 1	Spare 3	Spare 5	AI	CW
2	DISP	Spare 2	Spare 4	SAM	AAA					2	DISP	Spare 2	Spare 4	SAM	AAA
3	DISP	Spare 2	Spare 4	SAM	AAA					3	DISP	Spare 2	Spare 4	SAM	AAA
4		APU FIRE	APU FIRE					4		APU FIRE	APU FIRE
5		APU FIRE	APU FIRE					5		APU FIRE	APU FIRE
6		RGHT FIRE	RGHT FIRE					6		RGHT FIRE	RGHT FIRE
7		RGHT FIRE	RGHT FIRE					7		RGHT FIRE	RGHT FIRE

Caution					Caution
	Col					Col
Row	0	1	2	3	4	5	6	7		Row	0	1	2	3	4	5	6	7
0	CHK SEAT	FCS HOT	FUEL LO	L GEN					0	CHK SEAT	FCS HOT	FUEL LO	L GEN
1	CHK SEAT	FCS HOT	FUEL LO	L GEN					1	CHK SEAT	FCS HOT	FUEL LO	L GEN
2	APU ACC	GEN TIE	FCES	R GEN					2	APU ACC	GEN TIE	FCES	R GEN
3	APU ACC	GEN TIE	FCES	R GEN					3	APU ACC	GEN TIE	FCES	R GEN
4	BATT SW	Spare 1	Spare 2	Spare 3					4	BATT SW	Spare 1	Spare 2	Spare 3
5	BATT SW	Spare 1	Spare 2	Spare 3					5	BATT SW	Spare 1	Spare 2	Spare 3
6					6
7					7

UFC
	Col
Row	0	1	2	3	4	5	6	7		Flaps Gear
0	OPT 1	OPT 1	OPT 5					Col
1	OPT 2	OPT 2					Row	0	1	2	3	4	5	6	7
2	OPT 3	OPT 3					0	Centre	Left Inner	Left Outer	Nose Gear	Left Gear	Flaps Half
3	OPT 4	OPT 4					1	Right Inner	Right Outer	Right Gear	Nose Gear	Left Gear	Flaps Half
4					2	Flaps Full	Right Gear	Flaps Full	Flaps Amber	Flaps Amber
5					3
6					4
7					5
					6
Flaps Gear					7
	Col
Row	0	1	2	3	4	5	6	7
0	Centre	Left Inner	Left Outer	Nose Gear	Left Gear	Flaps Half
1	Right Inner	Right Outer	Right Gear	Nose Gear	Left Gear	Flaps Half
2	Flaps Full	Right Gear	Flaps Full	Flaps Amber	Flaps Amber
3
4
5
6
7

## Arduino Code
//We always have to include the library
#include "LedControl.h"

/*
Now we need a LedControl to work with.
***** These pin numbers will probably not work with your hardware *****
pin 12 is connected to the DataIn
pin 11 is connected to the CLK
pin 10 is connected to LOAD
We have only a single MAX72XX.
*/

LedControl lc=LedControl(9,8,7,1);

char receivedChar;
boolean newData = false;
/* we always wait a bit between updates of the display */
unsigned long delaytime=100;

void setup() {
Serial.begin(115200);
/*
The MAX72XX is in power-saving mode on startup,
we have to do a wakeup call
*/
lc.shutdown(0,false);
/* Set the brightness to a medium values */
lc.setIntensity(0,8);
/* and clear the display */
lc.clearDisplay(0);
}

void recvOneChar() {
if (Serial.available() > 0) {
receivedChar = Serial.read();
newData = true;
}
}

void showNewData() {
if (newData == true) {
Serial.print("This just in ... ");
Serial.println(receivedChar);
newData = false;
}
}

/*
This function will light up every Led on the matrix.
The led will blink along with the row-number.
row number 4 (index==3) will blink 4 times etc.
*/
void single() {
Serial.setTimeout(30000);
for(int row=0;row<8;row++) {
for(int col=0;col<8;col++) {
delay(delaytime);
Serial.println("Press Enter to Continue");

newData = false;
while (newData == false) {
recvOneChar();
delay(100);
}

lc.clearDisplay(0);
Serial.println("Row :" + String(row));
Serial.println("Col :" + String(col));
lc.setLed(0,row,col,true);
delay(delaytime);
for(int i=0;i<col;i++) {
lc.setLed(0,row,col,false);
delay(delaytime);
lc.setLed(0,row,col,true);
delay(delaytime);
}
}
}
}

void loop() {
single();
}

## Front Inputs
	1	2	3	4	5	6	7	8	9	10					16
1	0	1	2	3	4	5	6	7	8	9					15
2	11	12	13	14	15	16	17	18	19	20					31
3	22	23	24	25	26	27	28	29	30	31					47
4	33	34	35	36	37	38	39	40	41	42					63
5	44	45	46	47	48	49	50	51	52	53					79
6	55	56	57	58	59	60	61	62	63	64					95
7	66	67	68	69	70	71	72	73	74	75					111
8	77	78	79	80	81	82	83	84	85	86					127
9	88	89	90	91	92	93	94	95	96	97					143
10	99	100	101	102	103	104	105	106	107	108					159
11	110	111	112	113	114	115	116	117	118	119					175
12	121	122	123	124	125	126	127	128	129	130
13	132	133	134	135	136	137	138	139	140	141
14	143	144	145	146	147	148	149	150	151	152
15	154	155	156	157	158	159	160	161	162	163
16	165	166	167	168	169	170	171	172	173	174