## Combined
Mapping of Led Outs for individual PCBS
Connect PCB under test starting at Row 0 and Col 0
Then Combined Results – for initial sweep just colour Cell

Left Eyebrow					Left Eyebrow UFC					Left Eyebrow
	Col					Col					Col
Row	0	1	2	3	4	5	6	7		Row	0	1	2	3	4	5	6	7		Row	0	1	2	3	4	5	6	7
0	NO GO	R BLEED	STBY	REC	XMIT	ASPJ OH				0					0
1	NO GO	R BLEED	STBY	REC	XMIT	ASPJ OH				1					1
2	GO	L BLEED	SPD BRK	L BAR	L BAR					2					2
3	GO	L BLEED	SPD BRK	L BAR	L BAR					3					3
4		MSTR CAUT	MSTR CAUT					4					4
5		MSTR CAUT	MSTR CAUT					5				UFC					5
6		LEFT FIRE	LEFT FIRE					6					6
7		LEFT FIRE	LEFT FIRE					7					7

Right Eyebrow					Right Eyebrow
	Col					Col
Row	0	1	2	3	4	5	6	7					Row	0	1	2	3	4	5	6	7
0	RCDR ON	Spare 1	Spare 3	Spare 5	AI	CW					0
1	RCDR ON	Spare 1	Spare 3	Spare 5	AI	CW					1
2	DISP	Spare 2	Spare 4	SAM	AAA					2
3	DISP	Spare 2	Spare 4	SAM	AAA					3
4		APU FIRE	APU FIRE					4
5		APU FIRE	APU FIRE					5
6		RGHT FIRE	RGHT FIRE					6
7		RGHT FIRE	RGHT FIRE					7

Caution					Caution
	Col					Col
Row	0	1	2	3	4	5	6	7					Row	0	1	2	3	4	5	6	7
0					0
1					1
2					2
3					3
4					4
5					5
6					6
7					7

UFC					UFC
	Col					Col
Row	0	1	2	3	4	5	6	7					Row	0	1	2	3	4	5	6	7
0					0
1					1
2					2
3					3
4					4
5					5
6					6
7					7

Flaps Gear					Flaps Gear
	Col					Col
Row	0	1	2	3	4	5	6	7					Row	0	1	2	3	4	5	6	7
0					0
1					1
2					2
3					3
4					4
5					5
6					6
7					7

## Arduino Code
//We always have to include the library
#include "LedControl.h"

/*
Now we need a LedControl to work with.
***** These pin numbers will probably not work with your hardware *****
pin 12 is connected to the DataIn
pin 11 is connected to the CLK
pin 10 is connected to LOAD
We have only a single MAX72XX.
*/

LedControl lc=LedControl(9,8,7,1);

char receivedChar;
boolean newData = false;
/* we always wait a bit between updates of the display */
unsigned long delaytime=100;

void setup() {
Serial.begin(115200);
/*
The MAX72XX is in power-saving mode on startup,
we have to do a wakeup call
*/
lc.shutdown(0,false);
/* Set the brightness to a medium values */
lc.setIntensity(0,8);
/* and clear the display */
lc.clearDisplay(0);
}

void recvOneChar() {
if (Serial.available() > 0) {
receivedChar = Serial.read();
newData = true;
}
}

void showNewData() {
if (newData == true) {
Serial.print("This just in ... ");
Serial.println(receivedChar);
newData = false;
}
}

/*
This function will light up every Led on the matrix.
The led will blink along with the row-number.
row number 4 (index==3) will blink 4 times etc.
*/
void single() {
Serial.setTimeout(30000);
for(int row=0;row<8;row++) {
for(int col=0;col<8;col++) {
delay(delaytime);
Serial.println("Press Enter to Continue");

newData = false;
while (newData == false) {
recvOneChar();
delay(100);
}

lc.clearDisplay(0);
Serial.println("Row :" + String(row));
Serial.println("Col :" + String(col));
lc.setLed(0,row,col,true);
delay(delaytime);
for(int i=0;i<col;i++) {
lc.setLed(0,row,col,false);
delay(delaytime);
lc.setLed(0,row,col,true);
delay(delaytime);
}
}
}
}

void loop() {
single();
}