## Instructions
NOTE ALL ROWS AND COLUMNS START AT 0

Leds
Copy the an 8*8 template cell block from the Led Template to Columns A-I on the appropriate sheet. Update the panel name.
Start with panel pcb by itself. Connect it starting at Col 0 and Row 0. Using the Max7219_Test_Harness sketch step through the 64 positions filling in the colours on the standalone block. If the bezel name is known, assign it to the cell.
The order displayed by the Max7219_Test_Harness makes it easier to copy and the references into the led driver for DCSBIOS code (eg DCSBIOS_Max7219)
Once all of the individual led pcbs have been mapped out, merge them into a block in columns K-S, assign a name for each block. Draw a border around each pcb
Place pcb connectors in final position and validate row column outputs are as expected.

Inputs
Connect the pcb to expected row column location using the non-polarised headers on the input pcb. Remembering some of the pcbs use only 5 of the 6, or 7 of the 8, connectors
Colour a block of the expected inputs used, remembering there are 11 inputs per row.
As each button is pressed, change the text colour of the number in the upper block from Black to Red
There are likely to be gaps in inputs used, when completed, remove the fill from unused cells are the can be used for smaller panels.

## Outputs
Steppers		Servos	Stepper	Standard	Max 7219
Servos		6	3	10	1
Led

Left Distribution
Servos	Trim	1
Steppers	Brake Pressure		1
Standard	LG			1
	LB			1
	Hook			1
	FD			1
	APU			1
	ENG			1

Right Distribution
Servos	Radar Alt Flag	1
	Batt E	1
	Batt L	1
	PRS1	1
	PRS2	1
Steppers	Radar Alt		1
Standard	Bleed Air			1
	Pitot			1
	Laser			1
	Canopy			1

LIP
Steppers	Cabin Altitude		1
IFEI (need analog input as well)						1

## Leds
Mapping of Led Outs for individual PCBS
Connect PCB under test starting at Row 0 and Col 0
Then Combined Results – for initial sweep just colour Cell
ROWS ARE ANODES
Look at separate Boards for LIP and UIP – side consoles can come to LIP

Left Console
	Col
Row	0	1	2	3	4	5	6	7
0	NO GO	R BLEED	STBY	REC	XMIT	ASPJ OH
1	NO GO	R BLEED	STBY	REC	XMIT	ASPJ OH
2	GO	L BLEED	SPD BRK	L BAR	L BAR
3	GO	L BLEED	SPD BRK	L BAR	L BAR
4		MSTR CAUT	MSTR CAUT
5		MSTR CAUT	MSTR CAUT
6		LEFT FIRE	LEFT FIRE
7		LEFT FIRE	LEFT FIRE

Combined IO	D9	Marker Beacon
Combined IO	D11	Canopy Unlocked
Combined IO	D54	Fire Handle Left
Combined IO	D55	Fire Handle Right (relay)
Combined IO	D56	APU FIRE (relay)
Combined IO	D4	Ready
Combined IO	D5	Latched
Combined IO	D6	Disconnect
		AOA High
		AOA On
		AOA Low
		TACAN TEST
Combined IO	D7	Steer
Combined IO	D8	Gun Ready
		Gear Handle
		Caution Lamp

## Led Template
Panel Name
	Col
Row	0	1	2	3	4	5	6	7
0
1
2
3
4
5
6
7

## Left Inputs
	0	1	2	3	4	5	6	7	8	9	10
0	AUDIO CONTROL				VHF AM		VHF FM		EAC	SAS
1
2
3									41
4	44	45	46	47					AUX LIGHT
5	FUEL
6									74	75	76
7	INTERCOMM				81	82	83	84	85	86	87
8					92	93	94	95	96	97	98
9					103	104	105	106	107	108	109
10					114	115	116	117	118	119	120
11	121	122	123	124	125	126	127	128	129	130	131
12	132	133	134	135	136	137	138	139	140	141	142
13	143	144	145	146	147	148	149	150	151	152	153
14	154	155	156	157	158	159	160	161	162	163	164
15	165	166	167	168	169	170	171	172	173	174	175

	0	1	2	3	4	5	6	7	8	9	10
0	0	1	2	3	4	5	6	7	8	9	10
1	11	12	13	14	15	16	17	18	19	20	21
2	22	23	24	25	26	27	28	29	30	31	32
3	33	34	35	36	37	38	39	40	41	42	43
4	44	45	46	47	48	49	50	51	52	53	54
5	55	56	57	58	59	60	61	62	63	64	65
6	66	67	68	69	70	71	72	73	74	75	76
7	77	78	79	80	81	82	83	84	85	86	87
8	88	89	90	91	92	93	94	95	96	97	98
9	99	100	101	102	103	104	105	106	107	108	109
10	110	111	112	113	114	115	116	117	118	119	120
11	121	122	123	124	125	126	127	128	129	130	131
12	132	133	134	135	136	137	138	139	140	141	142
13	143	144	145	146	147	148	149	150	151	152	153
14	154	155	156	157	158	159	160	161	162	163	164
15	165	166	167	168	169	170	171	172	173	174	175

Press
	0	1	2	3	4	5	6	7	8	9	10
0	0	1	2	3	4	5	6	7	8	9	10
1	11	12	13	14	15	16	17	18	19	20	21
2	22	23	24	25	26	27	28	29	30	31	32
3	33	34	35	36	37	38	39	40	41	42	43
4	44	45	46	47	48	49	50	51	52	53	54
5	55	56	57	58	59	60	61	62	63	64	65
6	66	67	68	69	70	71	72	73	74	75	76
7	77	78	79	80	81	82	83	84	85	86	87
8	88	89	90	91	92	93	94	95	96	97	98
9	99	100	101	102	103	104	105	106	107	108	109
10	110	111	112	113	114	115	116	117	118	119	120
11	121	122	123	124	125	126	127	128	129	130	131
12	132	133	134	135	136	137	138	139	140	141	142
13	143	144	145	146	147	148	149	150	151	152	153
14	154	155	156	157	158	159	160	161	162	163	164
15	165	166	167	168	169	170	171	172	173	174	175

Release
	0	1	2	3	4	5	6	7	8	9	10
0	0	1	2	3	4	5	6	7	8	9	10
1	11	12	13	14	15	16	17	18	19	20	21
2	22	23	24	25	26	27	28	29	30	31	32
3	33	34	35	36	37	38	39	40	41	42	43
4	44	45	46	47	48	49	50	51	52	53	54
5	55	56	57	58	59	60	61	62	63	64	65
6	66	67	68	69	70	71	72	73	74	75	76
7	77	78	79	80	81	82	83	84	85	86	87
8	88	89	90	91	92	93	94	95	96	97	98
9	99	100	101	102	103	104	105	106	107	108	109
10	110	111	112	113	114	115	116	117	118	119	120
11	121	122	123	124	125	126	127	128	129	130	131
12	132	133	134	135	136	137	138	139	140	141	142
13	143	144	145	146	147	148	149	150	151	152	153
14	154	155	156	157	158	159	160	161	162	163	164
15	165	166	167	168	169	170	171	172	173	174	175

Analog Inputs
0	Comm – Vox
1	Comm – ICS
2	Comm – RWR
3	Comm – MIDS A
4	Comm – MIDS B
5	Comm – TCN
6
7
8	Ext Lights – Formation
9
10
11
12	Comm – Aux
13	Comm – WPN
14
15	Ext Lights - Position

## Left Composite Input
	0	1	2	3	4	5	6	7	8	9	10	11				16
0	VHF AM				VHF FM			UHF				11				15
1												23				31
2												35				47
3												47				63
4												59				79
5												71				95
6												83				111
7												95				127
8												107				143
9												119				159
10												131				175
11												143
12												155
13												167
14												179
15												191

	0	1	2	3	4	5	6	7	8	9	10	11
0	0	1	2	3	4	5	6	7	8	9	10	11
1	12	13	14	15	16	17	18	19	20	21	22	23
2	24	25	26	27	28	29	30	31	32	33	34	35
3	36	37	38	39	40	41	42	43	44	45	46	47
4	48	49	50	51	52	53	54	55	56	57	58	59
5	60	61	62	63	64	65	66	67	68	69	70	71
6	72	73	74	75	76	77	78	79	80	81	82	83
7	84	85	86	87	88	89	90	91	92	93	94	95
8	96	97	98	99	100	101	102	103	104	105	106	107
9	108	109	110	111	112	113	114	115	116	117	118	119
10	120	121	122	123	124	125	126	127	128	129	130	131
11	132	133	134	135	136	137	138	139	140	141	142	143
12	144	145	146	147	148	149	150	151	152	153	154	155
13	156	157	158	159	160	161	162	163	164	165	166	167
14	168	169	170	171	172	173	174	175	176	177	178	179
15	180	181	182	183	184	185	186	187	188	189	190	191

	0	1	2	3	4	5	6	7	8	9	10
0	0	1	2	3	4	5	6	7	8	9	10	11
1	12	13	14	15	16	17	18	19	20	21	22	23
2	24	25	26	27	28	29	30	31	32	33	34	35
3	36	37	38	39	40	41	42	43	44	45	46	47
4	48	49	50	51	52	53	54	55	56	57	58	59
5	60	61	62	63	64	65	66	67	68	69	70	71
6	72	73	74	75	76	77	78	79	80	81	82	83
7	84	85	86	87	88	89	90	91	92	93	94	95
8	96	97	98	99	100	101	102	103	104	105	106	107
9	108	109	110	111	112	113	114	115	116	117	118	119
10	120	121	122	123	124	125	126	127	128	129	130	131
11	132	133	134	135	136	137	138	139	140	141	142	143
12	144	145	146	147	148	149	150	151	152	153	154	155
13	156	157	158	159	160	161	162	163	164	165	166	167
14	168	169	170	171	172	173	174	175	176	177	178	179
15	180	181	182	183	184	185	186	187	188	189	190	191

## Right Inputs
	0	1	2	3	4	5	6	7	8	9	10
0	TACAN		ENVIRONMENT		FUEL	EW			ELECTRICAL		10
1											21
2											32
3											43
4									52	53	54
5	ILS	56	57	58					63	64	65
6	AAP		68	CANOPY					74	75	76
7			79						85	86	87
8			CDU
9
10
11
12	LIGHTS
13
14
15

Press	0	1	2	3	4	5	6	7	8	9	10
0	0	1	2	3	4	5	6	7	8	9	10			0	1	2	3	4	5	6	7	8	9	10
1	11	12	13	14	15	16	17	18	19	20	21		0	0	1	2	3	4	5	6	7	8	9	10
2	22	23	24	25	26	27	28	29	30	31	32		1	11	12	13	14	15	16	17	18	19	20	21
3	33	34	35	36	37	38	39	40	41	42	43		2	22	23	24	25	26	27	28	29	30	31	32
4	44	45	46	47	48	49	50	51	52	53	54		3	33	34	35	36	37	38	39	40	41	42	43
5	55	56	57	58	59	60	61	62	63	64	65		4	44	45	46	47	48	49	50	51	52	53	54
6	66	67	68	69	70	71	72	73	74	75	76		5	55	56	57	58	59	60	61	62	63	64	65
7	77	78	79	80	81	82	83	84	85	86	87		6	66	67	68	69	70	71	72	73	74	75	76
8	88	89	90	91	92	93	94	95	96	97	98		7	77	78	79	80	81	82	83	84	85	86	87
9	99	100	101	102	103	104	105	106	107	108	109		8	88	89	90	91	92	93	94	95	96	97	98
10	110	111	112	113	114	115	116	117	118	119	120		9	99	100	101	102	103	104	105	106	107	108	109
11	121	122	123	124	125	126	127	128	129	130	131		10	110	111	112	113	114	115	116	117	118	119	120
12	132	133	134	135	136	137	138	139	140	141	142		11	121	122	123	124	125	126	127	128	129	130	131
13	143	144	145	146	147	148	149	150	151	152	153		12	132	133	134	135	136	137	138	139	140	141	142
14	154	155	156	157	158	159	160	161	162	163	164		13	143	144	145	146	147	148	149	150	151	152	153
15	165	166	167	168	169	170	171	172	173	174	175		14	154	155	156	157	158	159	160	161	162	163	164
													15	165	166	167	168	169	170	171	172	173	174	175

Release	0	1	2	3	4	5	6	7	8	9	10
0	11	12	13	14	15	16	17	18	19	20	21
1	22	23	24	25	26	27	28	29	30	31	32
2	33	34	35	36	37	38	39	40	41	42	43
3	44	45	46	47	48	49	50	51	52	53	54
4	55	56	57	58	59	60	61	62	63	64	65
5	66	67	68	69	70	71	72	73	74	75	76
6	77	78	79	80	81	82	83	84	85	86	87
7	88	89	90	91	92	93	94	95	96	97	98
8	99	100	101	102	103	104	105	106	107	108	109
9	110	111	112	113	114	115	116	117	118	119	120
10	121	122	123	124	125	126	127	128	129	130	131
11	132	133	134	135	136	137	138	139	140	141	142
12	143	144	145	146	147	148	149	150	151	152	153
13	154	155	156	157	158	159	160	161	162	163	164
14	165	166	167	168	169	170	171	172	173	174	175
15	165	166	167	168	169	170	171	172	173	174	175

TEMPLATE	0	1	2	3	4	5	6	7	8	9	10
0	0	1	2	3	4	5	6	7	8	9	10
1	11	12	13	14	15	16	17	18	19	20	21
2	22	23	24	25	26	27	28	29	30	31	32
3	33	34	35	36	37	38	39	40	41	42	43
4	44	45	46	47	48	49	50	51	52	53	54
5	55	56	57	58	59	60	61	62	63	64	65
6	66	67	68	69	70	71	72	73	74	75	76
7	77	78	79	80	81	82	83	84	85	86	87
8	88	89	90	91	92	93	94	95	96	97	98
9	99	100	101	102	103	104	105	106	107	108	109
10	110	111	112	113	114	115	116	117	118	119	120
11	121	122	123	124	125	126	127	128	129	130	131
12	132	133	134	135	136	137	138	139	140	141	142
13	143	144	145	146	147	148	149	150	151	152	153
14	154	155	156	157	158	159	160	161	162	163	164
15	165	166	167	168	169	170	171	172	173	174	175

Analog Inputs
0
1
2
3
4
5
6
7
8
9
10
11
12
13
14
15

		COL	ROW	ANALOG
	ELEC	2	2	0
	ECS	4	4	2
	INTR LT	3	2	6
	SNSR	3	8	0
	SIM CNTL	4	8	0
	KY58	2	8	1
	RIGHT ESS BREAKERS	3	3	0	May need to add an intermediary board for Mag Switch
	RIGHT FWD AUX	2	3	0

## Front Inputs
	0	1	2	3	4	5	6	7	8	9	10	11
0	UFC						6	7	8	9	10	11
1							18	19	20	21	22	23
2							30	31	32	33	34	35
3							42	43	44	45	46	47
4							54	55	56	57	58	59
5							66	67	68	69	70	71
6	MASTER ARM				NMSP CMSP		78	79	80	81	82	83
7							90	91	92	93	94	95
8							102	103	104	105	106	107
9							114	115	116	117	118	119
10	LANDING GEAR		FIRE / HANDLES	EXTNG			126	127	128	129	130	131
11							138	139	140	141	142	143
12				SARI	148	149	150	151	152	153	154	155
13			JETTISON	ALT	160	161	162	163	164	165	166	167
14			JAMMER	171	172	173	174	175	176	177	178	179
15				182	184	185	186	187	188	189	190	191

	0	1	2	3	4	5	6	7	8	9	10	11
0	0	1	2	3	4	5	6	7	8	9	10	11
1	12	13	14	15	16	17	18	19	20	21	22	23
2	24	25	26	27	28	29	30	31	32	33	34	35
3	36	37	38	39	40	41	42	43	44	45	46	47
4	48	49	50	51	52	53	54	55	56	57	58	59
5	60	61	62	63	64	65	66	67	68	69	70	71
6	72	73	74	75	76	77	78	79	80	81	82	83
7	84	85	86	87	88	89	90	91	92	93	94	95
8	96	97	98	99	100	101	102	103	104	105	106	107
9	108	109	110	111	112	113	114	115	116	117	118	119
10	120	121	122	123	124	125	126	127	128	129	130	131
11	132	133	134	135	136	137	138	139	140	141	142	143
12	144	145	146	147	148	149	150	151	152	153	154	155
13	156	157	158	159	160	161	162	163	164	165	166	167
14	168	169	170	171	172	173	174	175	176	177	178	179
15	180	181	182	183	184	185	186	187	188	189	190	191

	0	1	2	3	4	5	6	7	8	9	10
0	0	1	2	3	4	5	6	7	8	9	10	11
1	12	13	14	15	16	17	18	19	20	21	22	23
2	24	25	26	27	28	29	30	31	32	33	34	35
3	36	37	38	39	40	41	42	43	44	45	46	47
4	48	49	50	51	52	53	54	55	56	57	58	59
5	60	61	62	63	64	65	66	67	68	69	70	71
6	72	73	74	75	76	77	78	79	80	81	82	83
7	84	85	86	87	88	89	90	91	92	93	94	95
8	96	97	98	99	100	101	102	103	104	105	106	107
9	108	109	110	111	112	113	114	115	116	117	118	119
10	120	121	122	123	124	125	126	127	128	129	130	131
11	132	133	134	135	136	137	138	139	140	141	142	143
12	144	145	146	147	148	149	150	151	152	153	154	155
13	156	157	158	159	160	161	162	163	164	165	166	167
14	168	169	170	171	172	173	174	175	176	177	178	179
15	180	181	182	183	184	185	186	187	188	189	190	191

Analog Inputs
0
1
2
3
4
5
6
7
8
9
10
11
12
13
14
15

Encoders	Int
14
15
16
17
18	5
19	4
20	3
21	2

Front Test Results
	0	1	2	3	4	5	6	7	8	9	10
0	0	1	2	3	4	5	6	7	8	9	10
1	11	12	13	14	15	16	17	18	19	20	21
2	22	23	24	25	26	27	28	29	30	31	32
3	33	34	35	36	37	38	39	40	41	42	43
4	44	45	46	47	48	49	50	51	52	53	54
5	55	56	57	58	59	60	61	62	63	64	65
6	66	67	68	69	70	71	72	73	74	75	76
7	77	78	79	80	81	82	83	84	85	86	87
8	88	89	90	91	92	93	94	95	96	97	98
9	99	100	101	102	103	104	105	106	107	108	109
10	110	111	112	113	114	115	116	117	118	119	120
11	121	122	123	124	125	126	127	128	129	130	131
12	132	133	134	135	136	137	138	139	140	141	142
13	143	144	145	146	147	148	149	150	151	152	153
14	154	155	156	157	158	159	160	161	162	163	164
15	165	166	167	168	169	170	171	172	173	174	175

## PCB Check before ordering
PCB Check before ordering

Left Console	Check ECAD Block Diagram	Electrical Check	PCB Bug Check	Mounting Holes	PCB and Component Labels on Silkscreen	Col Row Connector Check	Col/Rows in Spreadsheet	View in 3d viewer, Export JPG	Print PCB and Schematic	Combined Col/Rows in Distribution	Analog inputs in Distribution	Mag Coils	DXF	Laser Board for Mount testing	Exported	Ordered	Quantity

Antenna Select					1

Right Console	Check ECAD Block Diagram Visual MCAD	Electrical Check	Export DXF for backlight and flip	PCB Bug Check	Mounting Holes	PCB and Component Labels on Silkscreen	Col Row Connector Check	Col/Rows in Spreadsheet	View in 3d viewer, Export JPG	Print PCB and Schematic	Combined Col/Rows in Distribution	Analog inputs in Distribution	Mag Coils	DXF	Laser Board for Mount testing	Exported	Ordered	Quantity

Electrical					9-10, 3-4					5

## PCB Version Numbers
FORWARD		Final DCS BIOS Check
AMPCD	001

LEFT
ANTENNA SEL	001

RIGHT
CAUTION	1

MISC
POWER DISTRIBUTION	002

## Input Template
	0	1	2	3	4	5	6	7	8	9	10	11
0	0	1	2	3	4	5	6	7	8	9	10	11
1	12	13	14	15	16	17	18	19	20	21	22	23
2	24	25	26	27	28	29	30	31	32	33	34	35
3	36	37	38	39	40	41	42	43	44	45	46	47
4	48	49	50	51	52	53	54	55	56	57	58	59
5	60	61	62	63	64	65	66	67	68	69	70	71
6	72	73	74	75	76	77	78	79	80	81	82	83
7	84	85	86	87	88	89	90	91	92	93	94	95
8	96	97	98	99	100	101	102	103	104	105	106	107
9	108	109	110	111	112	113	114	115	116	117	118	119
10	120	121	122	123	124	125	126	127	128	129	130	131
11	132	133	134	135	136	137	138	139	140	141	142	143
12	144	145	146	147	148	149	150	151	152	153	154	155
13	156	157	158	159	160	161	162	163	164	165	166	167
14	168	169	170	171	172	173	174	175	176	177	178	179
15	180	181	182	183	184	185	186	187	188	189	190	191

	0	1	2	3	4	5	6	7	8	9	10
0	0	1	2	3	4	5	6	7	8	9	10	11
1	12	13	14	15	16	17	18	19	20	21	22	23
2	24	25	26	27	28	29	30	31	32	33	34	35
3	36	37	38	39	40	41	42	43	44	45	46	47
4	48	49	50	51	52	53	54	55	56	57	58	59
5	60	61	62	63	64	65	66	67	68	69	70	71
6	72	73	74	75	76	77	78	79	80	81	82	83
7	84	85	86	87	88	89	90	91	92	93	94	95
8	96	97	98	99	100	101	102	103	104	105	106	107
9	108	109	110	111	112	113	114	115	116	117	118	119
10	120	121	122	123	124	125	126	127	128	129	130	131
11	132	133	134	135	136	137	138	139	140	141	142	143
12	144	145	146	147	148	149	150	151	152	153	154	155
13	156	157	158	159	160	161	162	163	164	165	166	167
14	168	169	170	171	172	173	174	175	176	177	178	179
15	180	181	182	183	184	185	186	187	188	189	190	191

	0	1	2	3	4	5	6	7	8	9	10
0	0	1	2	3	4	5	6	7	8	9	10
1	11	12	13	14	15	16	17	18	19	20	21
2	22	23	24	25	26	27	28	29	30	31	32
3	33	34	35	36	37	38	39	40	41	42	43
4	44	45	46	47	48	49	50	51	52	53	54
5	55	56	57	58	59	60	61	62	63	64	65
6	66	67	68	69	70	71	72	73	74	75	76
7	77	78	79	80	81	82	83	84	85	86	87
8	88	89	90	91	92	93	94	95	96	97	98
9	99	100	101	102	103	104	105	106	107	108	109
10	110	111	112	113	114	115	116	117	118	119	120
11	121	122	123	124	125	126	127	128	129	130	131
12	132	133	134	135	136	137	138	139	140	141	142
13	143	144	145	146	147	148	149	150	151	152	153
14	154	155	156	157	158	159	160	161	162	163	164
15	165	166	167	168	169	170	171	172	173	174	175