## Instructions
NOTE ALL ROWS AND COLUMNS START AT 0

Leds
Copy the an 8*8 template cell block from the Led Template to Columns A-I on the appropriate sheet. Update the panel name.
Start with panel pcb by itself. Connect it starting at Col 0 and Row 0. Using the Max7219_Test_Harness sketch step through the 64 positions filling in the colours on the standalone block. If the bezel name is known, assign it to the cell.
The order displayed by the Max7219_Test_Harness makes it easier to copy and the references into the led driver for DCSBIOS code (eg DCSBIOS_Max7219)
Once all of the individual led pcbs have been mapped out, merge them into a block in columns K-S, assign a name for each block. Draw a border around each pcb
Place pcb connectors in final position and validate row column outputs are as expected.

Inputs
Connect the pcb to expected row column location using the non-polarised headers on the input pcb. Remembering some of the pcbs use only 5 of the 6, or 7 of the 8, connectors
Colour a block of the expected inputs used, remembering there are 11 inputs per row.
As each button is pressed, change the text colour of the number in the upper block from Black to Red
There are likely to be gaps in inputs used, when completed, remove the fill from unused cells are the can be used for smaller panels.

## Outputs
		OLEDS	Stepper	Zero Sense	Standard	Max 7219	Servos
		8	13		0	0	1

Forward Console

Altimeter		2	1	1
Clock		1	1
CMSP		1
ILS		1
MWS		1
TACAN		1

SARI			1	1			1
VSI			1
AOA			1
Speed Current			1
Speed Max			1
G-Force			1
Flaps

Right Distribution
Fuel Panel		1	4
Compass			1	1

Standard

Left Distribution
Servos	Radar Alt Flag
	Batt E
	Batt L
	PRS1
	PRS2
Steppers	Radar Alt
Standard	Bleed Air
	Pitot
	Laser
	Canopy

LIP
Steppers	Cabin Altitude
IFEI (need analog input as well)

## Leds
Mapping of Led Outs for individual PCBS
Connect PCB under test starting at Row 0 and Col 0
Then Combined Results – for initial sweep just colour Cell
ROWS ARE ANODES
Look at separate Boards for LIP and UIP – side consoles can come to LIP

Left Console
	Col
Row	0	1	2	3	4	5	6	7
0	NO GO	R BLEED	STBY	REC	XMIT	ASPJ OH
1	NO GO	R BLEED	STBY	REC	XMIT	ASPJ OH
2	GO	L BLEED	SPD BRK	L BAR	L BAR
3	GO	L BLEED	SPD BRK	L BAR	L BAR
4		MSTR CAUT	MSTR CAUT
5		MSTR CAUT	MSTR CAUT
6		LEFT FIRE	LEFT FIRE
7		LEFT FIRE	LEFT FIRE

Fwd Combined IO	D4	Ready		A_10C:defineIndicatorLight("AIR_REFUEL_READY", 730, "HUD", "Air Refuel READY Light (green)")
Fwd Combined IO	D5	Latched		A_10C:defineIndicatorLight("AIR_REFUEL_LATCHED", 731, "HUD", "Air Refuel LATCHED Light (green)")
Fwd Combined IO	D6	Disconnect		A_10C:defineIndicatorLight("AIR_REFUEL_DISCONNECT", 732, "HUD", "Air Refuel DISCONNECT Light (green)")
Fwd Combined IO	D7	Steer		A_10C:defineIndicatorLight("NOSEWHEEL_STEERING", 663, "Front Dash", "Nosewheel Steering Indicator (green)")
Fwd Combined IO	D8	Gun Ready		A_10C:defineIndicatorLight("GUN_READY", 662, "Front Dash", "GUN READY Indicator (green)")
Fwd Combined IO	D9	Marker Beacon		A_10C:defineIndicatorLight("MARKER_BEACON", 664, "Front Dash", "MARKER BEACON Indicator (green)")
Fwd Combined IO	D11	Canopy Unlocked		A_10C:defineIndicatorLight("CANOPY_UNLOCKED", 665, "Front Dash", "CANOPY UNLOCKED Indicator (green)")
Fwd Combined IO	D54	Fire Handle Left		A_10C:defineIndicatorLight("L_ENG_FIRE", 215, "Glare Shield", "Left Engine Fire Indicator (yellow)")
Fwd Combined IO	D55	Fire Handle Right		A_10C:defineIndicatorLight("R_ENG_FIRE", 217, "Glare Shield", "Right Engine Fire Indicator (yellow)")
Fwd Combined IO	D56	APU Fire		A_10C:defineIndicatorLight("APU_FIRE", 216, "Glare Shield", "APU Fire Indicator (yellow)")
Fwd Combined IO	D57	Gear Handle		A_10C:defineIndicatorLight("HANDLE_GEAR_WARNING", 737, "Landing Gear and Flap Control Panel", "Handle Gear Warning Light (red)")
Fwd Combined IO	D58	Caution Lamp		A_10C:defineIndicatorLight("MASTER_CAUTION", 404, "UFC", "Master Caution Light (yellow)")
Fwd Combined IO	D59	PRI Lamp		A_10C:defineIndicatorLight("CMSC_PRIO", 373, "CMSC", "Priority Status Indicator (green)")
Fwd Combined IO	D60	SEP Lamp		A_10C:defineIndicatorLight("CMSC_UNKN", 374, "CMSC", "Unknown Status Indicator (green)")
Fwd Combined IO	D61	Missile Lamp		A_10C:defineIndicatorLight("CMSC_LAUNCH", 372, "CMSC", "Missile Launch Indicator (red)")
Fwd Combined IO	D62	HARS Lamp		A_10C:defineIndicatorLight("NMSP_HARS_LED", 606, "NMSP", "HARS Button LED (green)")
Fwd Combined IO	D63	EGI Lamp		A_10C:defineIndicatorLight("NMSP_EGI_LED", 608, "NMSP", "EGI Button LED (green)")
Fwd Combined IO	D64	TISL Lamp		A_10C:defineIndicatorLight("NMSP_TISL_LED", 610, "NMSP", "TISL Button LED (green)")
Fwd Combined IO	D65	STR PT Lamp		A_10C:definePushButton("NMSP_STEERPT_BTN", 46, 3004, 611, "NMSP", "STEERPT Button")
Fwd Combined IO	D66	ANCHR Lamp		A_10C:defineIndicatorLight("NMSP_ANCHR_LED", 614, "NMSP", "ANCHR Button LED (green)")
Fwd Combined IO	D67	TCN Lamp		A_10C:defineIndicatorLight("NMSP_TCN_LED", 616, "NMSP", "TCN Button LED (green)")
Fwd Combined IO	D68	ILS Lamp		A_10C:defineIndicatorLight("NMSP_ILS_LED", 618, "NMSP", "ILS Button LED (green)")
Fwd Combined IO	D69	Anti Skid Coil		A_10C:defineElectricallyHeldSwitch("ANTI_SKID_SWITCH", 38, 3028, 3029, 654, "Landing Gear and Flap Control Panel", "Anti-Skid Switch")
NEED TO EITHER		AOA High		A_10C:defineIndicatorLight("AOA_INDEXER_HIGH", 540, "HUD", "AOA Indexer High (green)")
PATCH OR ADD TO		AOA On		A_10C:defineIndicatorLight("AOA_INDEXER_NORMAL", 541, "HUD", "AOA Indexer Normal (green)")
RIGHT CONSOLE		AOA Low		A_10C:defineIndicatorLight("AOA_INDEXER_LOW", 542, "HUD", "AOA Indexer Low (green)")
Right Console		TACAN TEST		A_10C:defineIndicatorLight("TACAN_TEST", 260, "TACAN Panel", "TACAN Test Indicator Light (green)")
Fwd OLED	D4	GEAR – NOSE		A_10C:defineIndicatorLight("GEAR_N_SAFE", 659, "Landing Gear and Flap Control Panel", "Nose Gear Safe (green)")
Fwd OLED	D3	GEAR – LEFT		A_10C:defineIndicatorLight("GEAR_L_SAFE", 660, "Landing Gear and Flap Control Panel", "Left Gear Safe (green)")
Fwd OLED	D2	GEAR – RIGHT		A_10C:defineIndicatorLight("GEAR_R_SAFE", 661, "Landing Gear and Flap Control Panel", "Right Gear Safe (green)")
Left Console I/O Rotary	D5	YAW LEFT		A_10C:defineElectricallyHeldSwitch("SASP_YAW_SAS_L", 38, 3003, 3004, 185, "SAS Panel", "Yaw SAS Left OFF - ENGAGE")
Left Console I/O Rotary	D4	YAW RIGHT		A_10C:defineElectricallyHeldSwitch("SASP_YAW_SAS_R", 38, 3005, 3006, 186, "SAS Panel", "Yaw SAS Right OFF - ENGAGE")
Left Console I/O Rotary	D3	PITCH LEFT		A_10C:defineElectricallyHeldSwitch("SASP_PITCH_SAS_L", 38, 3007, 3008, 187, "SAS Panel", "Pitch SAS Left OFF - ENGAGE")
Left Console I/O Rotary	D2	PITCH RIGHT		A_10C:defineElectricallyHeldSwitch("SASP_PITCH_SAS_R", 38, 3009, 3010, 188, "SAS Panel", "Pitch SAS Right OFF - ENGAGE")
Left Console I/O Rotary	D0 D1	T/O Trim		A_10C:defineIndicatorLight("TAKE_OFF_TRIM", 191, "SAS Panel", "TAKEOFF TRIM Indicator Light (green)")
Right Console		OXY Flow		A_10C:defineIndicatorLight("OXY_FLOW", 600, "Oxygen Regulator Panel", "Flow Indicator (on/off) (white)")
MISSING FORMATION				A_10C:defineFloatFromDrawArgument("EXT_FORMATION_LIGHTS", 200, "External Aircraft Model", "Formation Lights (light green)")
Left Console I/O Rotary	D7			A_10C:defineBitFromDrawArgument("EXT_POSITION_LIGHT_LEFT", 190, "External Aircraft Model", "Left Position Light (red)")
				A_10C:defineBitFromDrawArgument("EXT_POSITION_LIGHT_RIGHT", 191, "External Aircraft Model", "Right Position Light (green)")
				A_10C:defineBitFromDrawArgument("EXT_STROBE_TAIL", 192, "External Aircraft Model", "Tail Strobe Light (white)")
Left Console I/O Rotary	D8			A_10C:defineBitFromDrawArgument("EXT_STROBE_LEFT", 195, "External Aircraft Model", "Left Strobe Light (white)")
				A_10C:defineBitFromDrawArgument("EXT_STROBE_RIGHT", 196, "External Aircraft Model", "Right Strobe Light (white)")
Left Console I/O Rotary	D9			A_10C:defineFloat("INT_FLOOD_L_BRIGHT", 806, { 0, 1 }, "Light System Control Panel", "Flood Light Brightness")
Left Console I/O Rotary	D11			A_10C:defineFloat("INT_CONSOLE_L_BRIGHT", 800, { 0, 1 }, "Light System Control Panel", "Console Light Brightness")

				A_10C:defineIndicatorLight("CL_A1", 480, "Caution Lights Panel", "ENG START CYCLE Light (green)")
				A_10C:defineIndicatorLight("CL_A2", 481, "Caution Lights Panel", "L-HYD PRESS Light (green)")
				A_10C:defineIndicatorLight("CL_A3", 482, "Caution Lights Panel", "R-HYD PRESS Light (green)")
				A_10C:defineIndicatorLight("CL_A4", 483, "Caution Lights Panel", "GUN UNSAFE Light (green)")
				A_10C:defineIndicatorLight("CL_B1", 484, "Caution Lights Panel", "ANTI-SKID Light (green)")
				A_10C:defineIndicatorLight("CL_B2", 485, "Caution Lights Panel", "L-HYD RES Light (green)")
				A_10C:defineIndicatorLight("CL_B3", 486, "Caution Lights Panel", "R-HYD RES Light (green)")
				A_10C:defineIndicatorLight("CL_B4", 487, "Caution Lights Panel", "OXY LOW Light (green)")
				A_10C:defineIndicatorLight("CL_C1", 488, "Caution Lights Panel", "ELEV DISENG Light (green)")
				A_10C:defineIndicatorLight("CL_C2", 489, "Caution Lights Panel", "VOID1 Light (green)")
				A_10C:defineIndicatorLight("CL_C3", 490, "Caution Lights Panel", "SEAT NOT ARMED Light (green)")
				A_10C:defineIndicatorLight("CL_C4", 491, "Caution Lights Panel", "BLEED AIR LEAK Light (green)")
				A_10C:defineIndicatorLight("CL_D1", 492, "Caution Lights Panel", "AIL DISENG Light (green)")
				A_10C:defineIndicatorLight("CL_D2", 493, "Caution Lights Panel", "L-AIL TAB Light (green)")
				A_10C:defineIndicatorLight("CL_D3", 494, "Caution Lights Panel", "R-AIL TAB Light (green)")
				A_10C:defineIndicatorLight("CL_D4", 495, "Caution Lights Panel", "SERVICE AIR HOT Light (green)")
				A_10C:defineIndicatorLight("CL_E1", 496, "Caution Lights Panel", "PITCH SAS Light (green)")
				A_10C:defineIndicatorLight("CL_E2", 497, "Caution Lights Panel", "L-ENG HOT Light (green)")
				A_10C:defineIndicatorLight("CL_E3", 498, "Caution Lights Panel", "R-ENG HOT Light (green)")
				A_10C:defineIndicatorLight("CL_E4", 499, "Caution Lights Panel", "WINDSHIELD HOT Light (green)")
				A_10C:defineIndicatorLight("CL_F1", 500, "Caution Lights Panel", "YAW SAS Light (green)")
				A_10C:defineIndicatorLight("CL_F2", 501, "Caution Lights Panel", "L-ENG OIL PRESS Light (green)")
				A_10C:defineIndicatorLight("CL_F3", 502, "Caution Lights Panel", "R-ENG OIL PRESS Light (green)")
				A_10C:defineIndicatorLight("CL_F4", 503, "Caution Lights Panel", "CICU Light (green)")
				A_10C:defineIndicatorLight("CL_G1", 504, "Caution Lights Panel", "GCAS Light (green)")
				A_10C:defineIndicatorLight("CL_G2", 505, "Caution Lights Panel", "L-MAIN PUMP Light (green)")
				A_10C:defineIndicatorLight("CL_G3", 506, "Caution Lights Panel", "R-MAIN PUMP Light (green)")
				A_10C:defineIndicatorLight("CL_G4", 507, "Caution Lights Panel", "VOID2 Light (green)")
				A_10C:defineIndicatorLight("CL_H1", 508, "Caution Lights Panel", "LASTE Light (green)")
				A_10C:defineIndicatorLight("CL_H2", 509, "Caution Lights Panel", "L-WING PUMP Light (green)")
				A_10C:defineIndicatorLight("CL_H3", 510, "Caution Lights Panel", "R-WING PUMP Light (green)")
				A_10C:defineIndicatorLight("CL_H4", 511, "Caution Lights Panel", "HARS Light (green)")
				A_10C:defineIndicatorLight("CL_I1", 512, "Caution Lights Panel", "IFF MODE-4 Light (green)")
				A_10C:defineIndicatorLight("CL_I2", 513, "Caution Lights Panel", "L-MAIN FUEL LOW Light (green)")
				A_10C:defineIndicatorLight("CL_I3", 514, "Caution Lights Panel", "R-MAIN FUEL LOW Light (green)")
				A_10C:defineIndicatorLight("CL_I4", 515, "Caution Lights Panel", "L-R TKS UNEQUAL Light (green)")
				A_10C:defineIndicatorLight("CL_J1", 516, "Caution Lights Panel", "EAC Light (green)")
				A_10C:defineIndicatorLight("CL_J2", 517, "Caution Lights Panel", "L-FUEL PRESS Light (green)")
				A_10C:defineIndicatorLight("CL_J3", 518, "Caution Lights Panel", "R-FUEL PRESS Light (green)")
				A_10C:defineIndicatorLight("CL_J4", 519, "Caution Lights Panel", "NAV Light (green)")
				A_10C:defineIndicatorLight("CL_K1", 520, "Caution Lights Panel", "STALL SYS Light (green)")
				A_10C:defineIndicatorLight("CL_K2", 521, "Caution Lights Panel", "L-CONV Light (green)")
				A_10C:defineIndicatorLight("CL_K3", 522, "Caution Lights Panel", "R-CONV Light (green)")
				A_10C:defineIndicatorLight("CL_K4", 523, "Caution Lights Panel", "CADC Light (green)")
				A_10C:defineIndicatorLight("CL_L1", 524, "Caution Lights Panel", "APU GEN Light (green)")
				A_10C:defineIndicatorLight("CL_L2", 525, "Caution Lights Panel", "L-GEN Light (green)")
				A_10C:defineIndicatorLight("CL_L3", 526, "Caution Lights Panel", "R-GEN Light (green)")
				A_10C:defineIndicatorLight("CL_L4", 527, "Caution Lights Panel", "INST INV Light (green)")

## PCB Version Numbers
FORWARD		Ordered	Final DCS BIOS Check
Forward 7 Stepper Driver	1.2
Forward Console Combined Input and Output	1.0
Forward Console OLED	1.0

LEFT
Left Console Combined I/O	0.9

RIGHT
CAUTION	1

MISC
A10 Power Distro PCB v1	001

## Led Template
Panel Name
	Col
Row	0	1	2	3	4	5	6	7
0
1
2
3
4
5
6
7

## Left Inputs
	0	1	2	3	4	5	6	7	8	9	10
0	AUDIO CONTROL				VHF AM		VHF FM		EAC	SAS
1
2
3									41
4	44	45	46	47					AUX LIGHT
5	FUEL
6									74	75	76
7	INTERCOMM				81	82	83	84	85	86	87
8					92	93	94	95	96	97	98
9					103	104	105	106	107	108	109
10					114	115	116	117	118	119	120
11	121	122	123	124	125	126	127	128	129	130	131
12	132	133	134	135	136	137	138	139	140	141	142
13	143	144	145	146	147	148	149	150	151	152	153
14	154	155	156	157	158	159	160	161	162	163	164
15	165	166	167	168	169	170	171	172	173	174	175

	0	1	2	3	4	5	6	7	8	9	10
0	0	1	2	3	4	5	6	7	8	9	10
1	11	12	13	14	15	16	17	18	19	20	21
2	22	23	24	25	26	27	28	29	30	31	32
3	33	34	35	36	37	38	39	40	41	42	43
4	44	45	46	47	48	49	50	51	52	53	54
5	55	56	57	58	59	60	61	62	63	64	65
6	66	67	68	69	70	71	72	73	74	75	76
7	77	78	79	80	81	82	83	84	85	86	87
8	88	89	90	91	92	93	94	95	96	97	98
9	99	100	101	102	103	104	105	106	107	108	109
10	110	111	112	113	114	115	116	117	118	119	120
11	121	122	123	124	125	126	127	128	129	130	131
12	132	133	134	135	136	137	138	139	140	141	142
13	143	144	145	146	147	148	149	150	151	152	153
14	154	155	156	157	158	159	160	161	162	163	164
15	165	166	167	168	169	170	171	172	173	174	175

Press
	0	1	2	3	4	5	6	7	8	9	10
0	0	1	2	3	4	5	6	7	8	9	10
1	11	12	13	14	15	16	17	18	19	20	21
2	22	23	24	25	26	27	28	29	30	31	32
3	33	34	35	36	37	38	39	40	41	42	43
4	44	45	46	47	48	49	50	51	52	53	54
5	55	56	57	58	59	60	61	62	63	64	65
6	66	67	68	69	70	71	72	73	74	75	76
7	77	78	79	80	81	82	83	84	85	86	87
8	88	89	90	91	92	93	94	95	96	97	98
9	99	100	101	102	103	104	105	106	107	108	109
10	110	111	112	113	114	115	116	117	118	119	120
11	121	122	123	124	125	126	127	128	129	130	131
12	132	133	134	135	136	137	138	139	140	141	142
13	143	144	145	146	147	148	149	150	151	152	153
14	154	155	156	157	158	159	160	161	162	163	164
15	165	166	167	168	169	170	171	172	173	174	175

Release
	0	1	2	3	4	5	6	7	8	9	10
0	0	1	2	3	4	5	6	7	8	9	10
1	11	12	13	14	15	16	17	18	19	20	21
2	22	23	24	25	26	27	28	29	30	31	32
3	33	34	35	36	37	38	39	40	41	42	43
4	44	45	46	47	48	49	50	51	52	53	54
5	55	56	57	58	59	60	61	62	63	64	65
6	66	67	68	69	70	71	72	73	74	75	76
7	77	78	79	80	81	82	83	84	85	86	87
8	88	89	90	91	92	93	94	95	96	97	98
9	99	100	101	102	103	104	105	106	107	108	109
10	110	111	112	113	114	115	116	117	118	119	120
11	121	122	123	124	125	126	127	128	129	130	131
12	132	133	134	135	136	137	138	139	140	141	142
13	143	144	145	146	147	148	149	150	151	152	153
14	154	155	156	157	158	159	160	161	162	163	164
15	165	166	167	168	169	170	171	172	173	174	175

Analog Inputs
0	Comm – Vox
1	Comm – ICS
2	Comm – RWR
3	Comm – MIDS A
4	Comm – MIDS B
5	Comm – TCN
6
7
8	Ext Lights – Formation
9
10
11
12	Comm – Aux
13	Comm – WPN
14
15	Ext Lights - Position

## Left Composite Input
	0	1	2	3	4	5	6	7	8	9	10	11				16
0	VHF AM				VHF FM			UHF				VHF AM				15
1																31
2																47
3																63
4																79
5																95
6												83				111
7												95				127
8												107				143
9												119				159
10												131				175
11												143
12												155
13												167
14												179
15												191

	0	1	2	3	4	5	6	7	8	9	10	11
0	0	1	2	3	4	5	6	7	8	9	10	11
1	12	13	14	15	16	17	18	19	20	21	22	23
2	24	25	26	27	28	29	30	31	32	33	34	35
3	36	37	38	39	40	41	42	43	44	45	46	47
4	48	49	50	51	52	53	54	55	56	57	58	59
5	60	61	62	63	64	65	66	67	68	69	70	71
6	72	73	74	75	76	77	78	79	80	81	82	83
7	84	85	86	87	88	89	90	91	92	93	94	95
8	96	97	98	99	100	101	102	103	104	105	106	107
9	108	109	110	111	112	113	114	115	116	117	118	119
10	120	121	122	123	124	125	126	127	128	129	130	131
11	132	133	134	135	136	137	138	139	140	141	142	143
12	144	145	146	147	148	149	150	151	152	153	154	155
13	156	157	158	159	160	161	162	163	164	165	166	167
14	168	169	170	171	172	173	174	175	176	177	178	179
15	180	181	182	183	184	185	186	187	188	189	190	191

	0	1	2	3	4	5	6	7	8	9	10
0	0	1	2	3	4	5	6	7	8	9	10	11
1	12	13	14	15	16	17	18	19	20	21	22	23
2	24	25	26	27	28	29	30	31	32	33	34	35
3	36	37	38	39	40	41	42	43	44	45	46	47
4	48	49	50	51	52	53	54	55	56	57	58	59
5	60	61	62	63	64	65	66	67	68	69	70	71
6	72	73	74	75	76	77	78	79	80	81	82	83
7	84	85	86	87	88	89	90	91	92	93	94	95
8	96	97	98	99	100	101	102	103	104	105	106	107
9	108	109	110	111	112	113	114	115	116	117	118	119
10	120	121	122	123	124	125	126	127	128	129	130	131
11	132	133	134	135	136	137	138	139	140	141	142	143
12	144	145	146	147	148	149	150	151	152	153	154	155
13	156	157	158	159	160	161	162	163	164	165	166	167
14	168	169	170	171	172	173	174	175	176	177	178	179
15	180	181	182	183	184	185	186	187	188	189	190	191

## Right Inputs
	0	1	2	3	4	5	6	7	8	9	10
0	TACAN		ENVIRONMENT		FUEL	EW			ELECTRICAL		10
1											21
2											32
3											43
4									CDU BRIGHT		54
5	ILS	56	57	58					63	64	65
6	AAP		68	CANOPY					74	75	76
7			79						85	86	87
8			CDU
9
10
11
12	LIGHTS
13
14
15

Press	0	1	2	3	4	5	6	7	8	9	10
0	0	1	2	3	4	5	6	7	8	9	10			0	1	2	3	4	5	6	7	8	9	10
1	11	12	13	14	15	16	17	18	19	20	21		0	0	1	2	3	4	5	6	7	8	9	10
2	22	23	24	25	26	27	28	29	30	31	32		1	11	12	13	14	15	16	17	18	19	20	21
3	33	34	35	36	37	38	39	40	41	42	43		2	22	23	24	25	26	27	28	29	30	31	32
4	44	45	46	47	48	49	50	51	52	53	54		3	33	34	35	36	37	38	39	40	41	42	43
5	55	56	57	58	59	60	61	62	63	64	65		4	44	45	46	47	48	49	50	51	52	53	54
6	66	67	68	69	70	71	72	73	74	75	76		5	55	56	57	58	59	60	61	62	63	64	65
7	77	78	79	80	81	82	83	84	85	86	87		6	66	67	68	69	70	71	72	73	74	75	76
8	88	89	90	91	92	93	94	95	96	97	98		7	77	78	79	80	81	82	83	84	85	86	87
9	99	100	101	102	103	104	105	106	107	108	109		8	88	89	90	91	92	93	94	95	96	97	98
10	110	111	112	113	114	115	116	117	118	119	120		9	99	100	101	102	103	104	105	106	107	108	109
11	121	122	123	124	125	126	127	128	129	130	131		10	110	111	112	113	114	115	116	117	118	119	120
12	132	133	134	135	136	137	138	139	140	141	142		11	121	122	123	124	125	126	127	128	129	130	131
13	143	144	145	146	147	148	149	150	151	152	153		12	132	133	134	135	136	137	138	139	140	141	142
14	154	155	156	157	158	159	160	161	162	163	164		13	143	144	145	146	147	148	149	150	151	152	153
15	165	166	167	168	169	170	171	172	173	174	175		14	154	155	156	157	158	159	160	161	162	163	164
													15	165	166	167	168	169	170	171	172	173	174	175

Release	0	1	2	3	4	5	6	7	8	9	10
0	11	12	13	14	15	16	17	18	19	20	21
1	22	23	24	25	26	27	28	29	30	31	32
2	33	34	35	36	37	38	39	40	41	42	43
3	44	45	46	47	48	49	50	51	52	53	54
4	55	56	57	58	59	60	61	62	63	64	65
5	66	67	68	69	70	71	72	73	74	75	76
6	77	78	79	80	81	82	83	84	85	86	87
7	88	89	90	91	92	93	94	95	96	97	98
8	99	100	101	102	103	104	105	106	107	108	109
9	110	111	112	113	114	115	116	117	118	119	120
10	121	122	123	124	125	126	127	128	129	130	131
11	132	133	134	135	136	137	138	139	140	141	142
12	143	144	145	146	147	148	149	150	151	152	153
13	154	155	156	157	158	159	160	161	162	163	164
14	165	166	167	168	169	170	171	172	173	174	175
15	165	166	167	168	169	170	171	172	173	174	175

TEMPLATE	0	1	2	3	4	5	6	7	8	9	10
0	0	1	2	3	4	5	6	7	8	9	10
1	11	12	13	14	15	16	17	18	19	20	21
2	22	23	24	25	26	27	28	29	30	31	32
3	33	34	35	36	37	38	39	40	41	42	43
4	44	45	46	47	48	49	50	51	52	53	54
5	55	56	57	58	59	60	61	62	63	64	65
6	66	67	68	69	70	71	72	73	74	75	76
7	77	78	79	80	81	82	83	84	85	86	87
8	88	89	90	91	92	93	94	95	96	97	98
9	99	100	101	102	103	104	105	106	107	108	109
10	110	111	112	113	114	115	116	117	118	119	120
11	121	122	123	124	125	126	127	128	129	130	131
12	132	133	134	135	136	137	138	139	140	141	142
13	143	144	145	146	147	148	149	150	151	152	153
14	154	155	156	157	158	159	160	161	162	163	164
15	165	166	167	168	169	170	171	172	173	174	175

Analog Inputs
0
1
2
3
4
5
6
7
8
9
10
11
12
13
14
15

		COL	ROW	ANALOG
	ELEC	2	2	0
	ECS	4	4	2
	INTR LT	3	2	6
	SNSR	3	8	0
	SIM CNTL	4	8	0
	KY58	2	8	1
	RIGHT ESS BREAKERS	3	3	0	May need to add an intermediary board for Mag Switch
	RIGHT FWD AUX	2	3	0

## Front Inputs
	0	1	2	3	4	5	6	7	8	9	10	11
0	UFC						6	7	8	9	10	11
1							18	19	20	21	22	23
2							30	31	32	33	34	35
3							42	43	44	45	46	47
4							54	55	56	57	58	59
5							66	67	68	69	70	71
6	MASTER ARM				NMSP CMSP		78	79	80	81	82	83
7							90	91	92	93	94	95
8							102	103	104	105	106	107
9							114	115	116	117	118	119
10	LANDING GEAR		FIRE / HANDLES	EXTNG			126	127	128	129	130	131
11							138	139	140	141	142	143
12				SARI	148	149	150	151	152	153	154	155
13			JETTISON	ALT	160	161	162	163	164	165	166	167
14			JAMMER	171	172	173	174	175	176	177	178	179
15				182	184	185	186	187	188	189	190	191

	0	1	2	3	4	5	6	7	8	9	10	11
0	0	1	2	3	4	5	6	7	8	9	10	11
1	12	13	14	15	16	17	18	19	20	21	22	23
2	24	25	26	27	28	29	30	31	32	33	34	35
3	36	37	38	39	40	41	42	43	44	45	46	47
4	48	49	50	51	52	53	54	55	56	57	58	59
5	60	61	62	63	64	65	66	67	68	69	70	71
6	72	73	74	75	76	77	78	79	80	81	82	83
7	84	85	86	87	88	89	90	91	92	93	94	95
8	96	97	98	99	100	101	102	103	104	105	106	107
9	108	109	110	111	112	113	114	115	116	117	118	119
10	120	121	122	123	124	125	126	127	128	129	130	131
11	132	133	134	135	136	137	138	139	140	141	142	143
12	144	145	146	147	148	149	150	151	152	153	154	155
13	156	157	158	159	160	161	162	163	164	165	166	167
14	168	169	170	171	172	173	174	175	176	177	178	179
15	180	181	182	183	184	185	186	187	188	189	190	191

	0	1	2	3	4	5	6	7	8	9	10
0	0	1	2	3	4	5	6	7	8	9	10	11
1	12	13	14	15	16	17	18	19	20	21	22	23
2	24	25	26	27	28	29	30	31	32	33	34	35
3	36	37	38	39	40	41	42	43	44	45	46	47
4	48	49	50	51	52	53	54	55	56	57	58	59
5	60	61	62	63	64	65	66	67	68	69	70	71
6	72	73	74	75	76	77	78	79	80	81	82	83
7	84	85	86	87	88	89	90	91	92	93	94	95
8	96	97	98	99	100	101	102	103	104	105	106	107
9	108	109	110	111	112	113	114	115	116	117	118	119
10	120	121	122	123	124	125	126	127	128	129	130	131
11	132	133	134	135	136	137	138	139	140	141	142	143
12	144	145	146	147	148	149	150	151	152	153	154	155
13	156	157	158	159	160	161	162	163	164	165	166	167
14	168	169	170	171	172	173	174	175	176	177	178	179
15	180	181	182	183	184	185	186	187	188	189	190	191

Analog Inputs
0
1
2
3
4
5
6
7
8
9
10
11
12
13
14
15

Encoders	Int
14
15
16
17
18	5
19	4
20	3
21	2

Front Test Results
	0	1	2	3	4	5	6	7	8	9	10
0	0	1	2	3	4	5	6	7	8	9	10
1	11	12	13	14	15	16	17	18	19	20	21
2	22	23	24	25	26	27	28	29	30	31	32
3	33	34	35	36	37	38	39	40	41	42	43
4	44	45	46	47	48	49	50	51	52	53	54
5	55	56	57	58	59	60	61	62	63	64	65
6	66	67	68	69	70	71	72	73	74	75	76
7	77	78	79	80	81	82	83	84	85	86	87
8	88	89	90	91	92	93	94	95	96	97	98
9	99	100	101	102	103	104	105	106	107	108	109
10	110	111	112	113	114	115	116	117	118	119	120
11	121	122	123	124	125	126	127	128	129	130	131
12	132	133	134	135	136	137	138	139	140	141	142
13	143	144	145	146	147	148	149	150	151	152	153
14	154	155	156	157	158	159	160	161	162	163	164
15	165	166	167	168	169	170	171	172	173	174	175

## PCB Check before ordering
PCB Check before ordering

Left Console	Check ECAD Block Diagram	Electrical Check	PCB Bug Check	Mounting Holes	PCB and Component Labels on Silkscreen	Col Row Connector Check	Col/Rows in Spreadsheet	View in 3d viewer, Export JPG	Print PCB and Schematic	Combined Col/Rows in Distribution	Analog inputs in Distribution	Mag Coils	DXF	Laser Board for Mount testing	Exported	Ordered	Quantity

Antenna Select					1

Right Console	Check ECAD Block Diagram Visual MCAD	Electrical Check	Export DXF for backlight and flip	PCB Bug Check	Mounting Holes	PCB and Component Labels on Silkscreen	Col Row Connector Check	Col/Rows in Spreadsheet	View in 3d viewer, Export JPG	Print PCB and Schematic	Combined Col/Rows in Distribution	Analog inputs in Distribution	Mag Coils	DXF	Laser Board for Mount testing	Exported	Ordered	Quantity

Electrical					9-10, 3-4					5

## Input Template
	0	1	2	3	4	5	6	7	8	9	10	11
0	0	1	2	3	4	5	6	7	8	9	10	11
1	12	13	14	15	16	17	18	19	20	21	22	23
2	24	25	26	27	28	29	30	31	32	33	34	35
3	36	37	38	39	40	41	42	43	44	45	46	47
4	48	49	50	51	52	53	54	55	56	57	58	59
5	60	61	62	63	64	65	66	67	68	69	70	71
6	72	73	74	75	76	77	78	79	80	81	82	83
7	84	85	86	87	88	89	90	91	92	93	94	95
8	96	97	98	99	100	101	102	103	104	105	106	107
9	108	109	110	111	112	113	114	115	116	117	118	119
10	120	121	122	123	124	125	126	127	128	129	130	131
11	132	133	134	135	136	137	138	139	140	141	142	143
12	144	145	146	147	148	149	150	151	152	153	154	155
13	156	157	158	159	160	161	162	163	164	165	166	167
14	168	169	170	171	172	173	174	175	176	177	178	179
15	180	181	182	183	184	185	186	187	188	189	190	191

	0	1	2	3	4	5	6	7	8	9	10
0	0	1	2	3	4	5	6	7	8	9	10	11
1	12	13	14	15	16	17	18	19	20	21	22	23
2	24	25	26	27	28	29	30	31	32	33	34	35
3	36	37	38	39	40	41	42	43	44	45	46	47
4	48	49	50	51	52	53	54	55	56	57	58	59
5	60	61	62	63	64	65	66	67	68	69	70	71
6	72	73	74	75	76	77	78	79	80	81	82	83
7	84	85	86	87	88	89	90	91	92	93	94	95
8	96	97	98	99	100	101	102	103	104	105	106	107
9	108	109	110	111	112	113	114	115	116	117	118	119
10	120	121	122	123	124	125	126	127	128	129	130	131
11	132	133	134	135	136	137	138	139	140	141	142	143
12	144	145	146	147	148	149	150	151	152	153	154	155
13	156	157	158	159	160	161	162	163	164	165	166	167
14	168	169	170	171	172	173	174	175	176	177	178	179
15	180	181	182	183	184	185	186	187	188	189	190	191

	0	1	2	3	4	5	6	7	8	9	10
0	0	1	2	3	4	5	6	7	8	9	10
1	11	12	13	14	15	16	17	18	19	20	21
2	22	23	24	25	26	27	28	29	30	31	32
3	33	34	35	36	37	38	39	40	41	42	43
4	44	45	46	47	48	49	50	51	52	53	54
5	55	56	57	58	59	60	61	62	63	64	65
6	66	67	68	69	70	71	72	73	74	75	76
7	77	78	79	80	81	82	83	84	85	86	87
8	88	89	90	91	92	93	94	95	96	97	98
9	99	100	101	102	103	104	105	106	107	108	109
10	110	111	112	113	114	115	116	117	118	119	120
11	121	122	123	124	125	126	127	128	129	130	131
12	132	133	134	135	136	137	138	139	140	141	142
13	143	144	145	146	147	148	149	150	151	152	153
14	154	155	156	157	158	159	160	161	162	163	164
15	165	166	167	168	169	170	171	172	173	174	175