## test front
	0	1	2	3	4	5	6	7	8	9	10		Analog Inputs
0	0	1	2	3	4	5	6	7	8	9	10
1	11	12	13	14	15	16	17	18	19	20	21		UFC Connected to A7-11
2	22	23	24	25	26	27	28	29	30	31	32		7
3	33	34	35	36	37	38	39	40	41	42	43		8	Com1 Vol
4	44	45	46	47	48	49	50	51	52	53	54		9	Com2 Vol (J9)
5	55	56	57	58	59	60	61	62	63	64	65		10	Brightness (J10)
6	66	67	68	69	70	71	72	73	74	75	76		11
7	77	78	79	80	81	82	83	84	85	86	87
8	88	89	90	91	92	93	94	95	96	97	98		Left DDI * 2
9	99	100	101	102	103	104	105	106	107	108	109		Right DDI * 2
10	110	111	112	113	114	115	116	117	118	119	120		Spin * 1
11	121	122	123	124	125	126	127	128	129	130	131		Hud Control * 4
12	132	133	134	135	136	137	138	139	140	141	142		Standby Instruments * 1
13	143	144	145	146	147	148	149	150	151	152	153		RWR * 2
14	154	155	156	157	158	159	160	161	162	163	164		IFEI - * 1 which goes direct to Nextron – how is it cabled?
15	165	166	167	168	169	170	171	172	173	174	175
													Encoders
													UFC * 2
	0	1	2	3	4	5	6	7	8	9	10		Standby Instruments * 2
0											AMPCD-HDG
1	LEFT DDI					RIGHT DDI
2											AP			Columns	Rows
3					LEFT UFC ENC					LEFT EWI			Inputs
4					RIGHT UFC ENC					RIGHT EWI	11		Left EWI	2	1	2 * 2 way connectors
5									AP	64	65		Right EWI	2	1	2 * 2 way connectors
6									74	75	76		Master Arm			Single Connector 6 Way Col First
7					UFC								Bit Test	1	1	TBA possible diode in hud
8	AMPCD												Spin	2	2	Single Connector 4 Way Col First
9									ECM		109		RWR (V1 NOT V2)	2	5	Single Connector 8 Way Col First
10						BIT TEST					120		Jet Station Select	3	2
11							MASTER ARM				131		Hud Control	3	3	Single Connector 6 Way Col First
12					RWR								IFEI AND VID RECORD	4	3	Single Connector 8 Way Col First
13							SPIN		HUD				ECM	2	5	Single Connector 8 Way Col First
14	IFEI												Standby Instruments via ECM
15			AMPCD-CRS				JET STATION SELECT						ECM Jet PCB has pass through from push button

	0	1	2	3	4	5	6	7	8	9	10
0	0	1	2	3	4	5	6	7	8	9	10
1	11	12	13	14	15	16	17	18	19	20	21
2	22	23	24	25	26	27	28	29	30	31	32
3	33	34	35	36	37	38	39	40	41	42	43
4	44	45	46	47	48	49	50	51	52	53	54
5	55	56	57	58	59	60	61	62	63	64	65
6	66	67	68	69	70	71	72	73	74	75	76
7	77	78	79	80	81	82	83	84	85	86	87
8	88	89	90	91	92	93	94	95	96	97	98
9	99	100	101	102	103	104	105	106	107	108	109
10	110	111	112	113	114	115	116	117	118	119	120
11	121	122	123	124	125	126	127	128	129	130	131
12	132	133	134	135	136	137	138	139	140	141	142
13	143	144	145	146	147	148	149	150	151	152	153
14	154	155	156	157	158	159	160	161	162	163	164
15	165	166	167	168	169	170	171	172	173	174	175

Analog Inputs
0	HUD VID SIM BALANCE
1	HUD AOA BRIGHT
2	HUB BLACKLEVEL
3	HUD BRIGHTNESS
4	RWR AUDIO
5	RWR DIMMER
6	UNUSED
7	UNUSED
8	HMD BRIGHTNESS (SPIN PANEL)
9	IFEI BRIGHTNESS
10	STANDBY ANALOG
11	LEFT DDI CONTRAST
12	LEFT DDI BRIGHT
13	RIGHT DDI CONTRAST
14	RIGHT DDI BRIGHT
15	AMPCD BRIGHT

Encoders	Int
14
15
16
17
18	5
19	4
20	3
21	2

Front Test Results
	0	1	2	3	4	5	6	7	8	9	10
0	0	1	2	3	4	5	6	7	8	9	10
1	11	12	13	14	15	16	17	18	19	20	21
2	22	23	24	25	26	27	28	29	30	31	32
3	33	34	35	36	37	38	39	40	41	42	43
4	44	45	46	47	48	49	50	51	52	53	54
5	55	56	57	58	59	60	61	62	63	64	65
6	66	67	68	69	70	71	72	73	74	75	76
7	77	78	79	80	81	82	83	84	85	86	87
8	88	89	90	91	92	93	94	95	96	97	98
9	99	100	101	102	103	104	105	106	107	108	109
10	110	111	112	113	114	115	116	117	118	119	120
11	121	122	123	124	125	126	127	128	129	130	131
12	132	133	134	135	136	137	138	139	140	141	142
13	143	144	145	146	147	148	149	150	151	152	153
14	154	155	156	157	158	159	160	161	162	163	164
15	165	166	167	168	169	170	171	172	173	174	175

## test Front Inputs_2
	0	1	2	3	4	5	6	7	8	9	10		Analog Inputs
0	0	1	2	3	4	5	6	7	8	9	10
1	11	12	13	14	15	16	17	18	19	20	21		UFC Connected to A7-11
2	22	23	24	25	26	27	28	29	30	31	32		7
3	33	34	35	36	37	38	39	40	41	42	43		8	Com1 Vol
4	44	45	46	47	48	49	50	51	52	53	54		9	Com2 Vol (J9)
5	55	56	57	58	59	60	61	62	63	64	65		10	Brightness (J10)
6	66	67	68	69	70	71	72	73	74	75	76		11
7	77	78	79	80	81	82	83	84	85	86	87
8	88	89	90	91	92	93	94	95	96	97	98		Left DDI * 2
9	99	100	101	102	103	104	105	106	107	108	109		Right DDI * 2
10	110	111	112	113	114	115	116	117	118	119	120		Spin * 1
11	121	122	123	124	125	126	127	128	129	130	131		Hud Control * 4
12	132	133	134	135	136	137	138	139	140	141	142		Standby Instruments * 1
13	143	144	145	146	147	148	149	150	151	152	153		RWR * 2
14	154	155	156	157	158	159	160	161	162	163	164		IFEI - * 1 which goes direct to Nextron – how is it cabled?
15	165	166	167	168	169	170	171	172	173	174	175
													Encoders
													UFC * 2
	0	1	2	3	4	5	6	7	8	9	10		Standby Instruments * 2
0											AMPCD-HDG
1	LEFT DDI					RIGHT DDI
2											32			Columns	Rows
3					LEFT UFC ENC					LEFT EWI			Inputs
4					RIGHT UFC ENC					RIGHT EWI	11		Left EWI	2	1	2 * 2 way connectors
5									JET STATION SELECT				Right EWI	2	1	2 * 2 way connectors
6													Master Arm			Single Connector 6 Way Col First
7					UFC						AMPCD-CRS		Bit Test	1	1	TBA possible diode in hud
8	AMPCD												Spin	2	2	Single Connector 4 Way Col First
9									ECM		109		RWR (V1 NOT V2)	2	5	Single Connector 8 Way Col First
10						BIT TEST					120		Jet Station Select	3	2
11							MASTER ARM				131		Hud Control	3	3	Single Connector 6 Way Col First
12					RWR								IFEI AND VID RECORD	4	3	Single Connector 8 Way Col First
13							SPIN		HUD				ECM	2	5	Single Connector 8 Way Col First
14	IFEI												Standby Instruments via ECM
15							JET STATION SELECT						ECM Jet PCB has pass through from push button

	0	1	2	3	4	5	6	7	8	9	10
0	0	1	2	3	4	5	6	7	8	9	10
1	11	12	13	14	15	16	17	18	19	20	21
2	22	23	24	25	26	27	28	29	30	31	32
3	33	34	35	36	37	38	39	40	41	42	43
4	44	45	46	47	48	49	50	51	52	53	54
5	55	56	57	58	59	60	61	62	63	64	65
6	66	67	68	69	70	71	72	73	74	75	76
7	77	78	79	80	81	82	83	84	85	86	87
8	88	89	90	91	92	93	94	95	96	97	98
9	99	100	101	102	103	104	105	106	107	108	109
10	110	111	112	113	114	115	116	117	118	119	120
11	121	122	123	124	125	126	127	128	129	130	131
12	132	133	134	135	136	137	138	139	140	141	142
13	143	144	145	146	147	148	149	150	151	152	153
14	154	155	156	157	158	159	160	161	162	163	164
15	165	166	167	168	169	170	171	172	173	174	175

				if moving ampcb crs – and changing from vertical to horizontal – invert diode

## Instructions
NOTE ALL ROWS AND COLUMNS START AT 0

Leds
Copy the an 8*8 template cell block from the Led Template to Columns A-I on the appropriate sheet. Update the panel name.
Start with panel pcb by itself. Connect it starting at Col 0 and Row 0. Using the Max7219_Test_Harness sketch step through the 64 positions filling in the colours on the standalone block. If the bezel name is known, assign it to the cell.
The order displayed by the Max7219_Test_Harness makes it easier to copy and the references into the led driver for DCSBIOS code (eg DCSBIOS_Max7219)
Once all of the individual led pcbs have been mapped out, merge them into a block in columns K-S, assign a name for each block. Draw a border around each pcb
Place pcb connectors in final position and validate row column outputs are as expected.

Inputs
Connect the pcb to expected row column location using the non-polarised headers on the input pcb. Remembering some of the pcbs use only 5 of the 6, or 7 of the 8, connectors
Colour a block of the expected inputs used, remembering there are 11 inputs per row.
As each button is pressed, change the text colour of the number in the upper block from Black to Red
There are likely to be gaps in inputs used, when completed, remove the fill from unused cells are the can be used for smaller panels.

## Outputs
Steppers		Servos	Stepper	Standard	Max 7219	RS232 Nextron
Servos		6	3	10	1
Led

Left Distribution
Servos	Trim	1
Steppers	Brake Pressure		1
Standard	LG			1
	LB			1
	Hook			1
	FD			1
	APU			1
	ENG			1

Right Distribution
Servos	Radar Alt Flag	1
	Batt E	1
	Batt L	1
	PRS1	1
	PRS2	1
Steppers	Radar Alt		1
Standard	Bleed Air			1
	Pitot			1
	Laser			1
	Canopy			1

LIP
Steppers	Cabin Altitude		1
IFEI (need analog input as well)						1

## Leds
Mapping of Led Outs for individual PCBS
Connect PCB under test starting at Row 0 and Col 0
Then Combined Results – for initial sweep just colour Cell
ROWS ARE ANODES
Look at separate Boards for LIP and UIP – side consoles can come to LIP

Left Eyebrow (UIP)					Left Eyebrow
	Col					Col
Row	0	1	2	3	4	5	6	7		Row	0	1	2	3	4	5	6	7
0	NO GO	R BLEED	STBY	REC	XMIT	ASPJ OH				0	NO GO	R BLEED	STBY	REC	XMIT	ASPJ OH
1	NO GO	R BLEED	STBY	REC	XMIT	ASPJ OH				1	NO GO	R BLEED	STBY	REC	XMIT	ASPJ OH
2	GO	L BLEED	SPD BRK	L BAR	L BAR					2	GO	L BLEED	SPD BRK	L BAR	L BAR	APU
3	GO	L BLEED	SPD BRK	L BAR	L BAR					3	GO	L BLEED	SPD BRK	L BAR	L BAR	Landing Gear
4		MSTR CAUT	MSTR CAUT					4		MSTR CAUT	MSTR CAUT	OPT 1	OPT 1	OPT 5
5		MSTR CAUT	MSTR CAUT					5		MSTR CAUT	MSTR CAUT	OPT 2	OPT 2	BIT GREEN	BIT WHITE
6		LEFT FIRE	LEFT FIRE					6		LEFT FIRE	LEFT FIRE	OPT 3	OPT 3
7		LEFT FIRE	LEFT FIRE					7		LEFT FIRE	LEFT FIRE	OPT 4	OPT 4

Right Eyebrow (UIP)					Right Eyebrow
	Col					Col
Row	0	1	2	3	4	5	6	7		Row	0	1	2	3	4	5	6	7
0	RCDR ON	Spare 1	Spare 3	Spare 5	AI	CW				0	RCDR ON	Spare 1	Spare 3	Spare 5	AI	CW
1	RCDR ON	Spare 1	Spare 3	Spare 5	AI	CW				1	RCDR ON	Spare 1	Spare 3	Spare 5	AI	CW
2	DISP	Spare 2	Spare 4	SAM	AAA					2	DISP	Spare 2	Spare 4	SAM	AAA
3	DISP	Spare 2	Spare 4	SAM	AAA					3	DISP	Spare 2	Spare 4	SAM	AAA
4		APU FIRE	APU FIRE					4		APU FIRE	APU FIRE
5		APU FIRE	APU FIRE					5		APU FIRE	APU FIRE
6		RGHT FIRE	RGHT FIRE					6		RGHT FIRE	RGHT FIRE
7		RGHT FIRE	RGHT FIRE					7		RGHT FIRE	RGHT FIRE

Caution (LIP)					Caution
	Col					Col
Row	0	1	2	3	4	5	6	7		Row	0	1	2	3	4	5	6	7
0	CHK SEAT	FCS HOT	FUEL LO	L GEN					0	CHK SEAT	FCS HOT	FUEL LO	L GEN		R_ALT(R)	R_ALT(G)
1	CHK SEAT	FCS HOT	FUEL LO	L GEN					1	CHK SEAT	FCS HOT	FUEL LO	L GEN		HOOK1	HOOK2
2	APU ACC	GEN TIE	FCES	R GEN					2	APU ACC	GEN TIE	FCES	R GEN		LOCK	LOCK
3	APU ACC	GEN TIE	FCES	R GEN					3	APU ACC	GEN TIE	FCES	R GEN		SHOOT	SHOOT
4	BATT SW	Spare 1	Spare 2	Spare 3					4	BATT SW	Spare 1	Spare 2	Spare 3		SHOOOT	SHOOOT
5	BATT SW	Spare 1	Spare 2	Spare 3					5	BATT SW	Spare 1	Spare 2	Spare 3
6					6
7					7

UFC (UIP)
	Col
Row	0	1	2	3	4	5	6	7		Flaps Gear
0	OPT 1	OPT 1	OPT 5					Col
1	OPT 2	OPT 2					Row	0	1	2	3	4	5	6	7
2	OPT 3	OPT 3					0	Centre	Left Inner	Left Outer	Nose Gear	Left Gear	Flaps Half
3	OPT 4	OPT 4					1	Right Inner	Right Outer	Right Gear	Nose Gear	Left Gear	Flaps Half
4					2	Flaps Full	Right Gear	Flaps Full	Flaps Amber	Flaps Amber
5					3	ON	ABOVE
6					4	BELOW
7					5	MASTER ARM
					6
Flaps Gear (LIP)					7
	Col
Row	0	1	2	3	4	5	6	7
0	Centre	Left Inner	Left Outer	Nose Gear	Left Gear	Flaps Half				RWR	Separate Dimming
1	Right Inner	Right Outer	Right Gear	Nose Gear	Left Gear	Flaps Half					Col
2	Flaps Full	Right Gear	Flaps Full	Flaps Amber	Flaps Amber					Row	0	1
3					0
4					1
5					2
6					4
7

Right Distribution
	Col
Row	0	1	2	3	4	5	6	7
0	R_ALT(R)	R_ALT(G)
1	HOOK1	HOOK2
2
3
4
5
6
7

LEFT DISTRIBUTION
	Col
Row	0	1	2	3	4	5	6	7
0	APU
1	Landing Gear
2
3
4
5
6
7

Lock Shoot (LIP) (as it connected to the canopy bow)
	0	1
0	LOCK	LOCK
1	SHOOT	SHOOT
2	SHOOOT	SHOOOT

AOA (UIP)	BRIGHTNESS COULD BE SET BY HUD CONTROL
	0	1
0	ON	ABOVE
1	BELOW

MASTER ARM
	AA
	AG
	FIRE EXT

BIT (UIP)
	Col
Row	0	1
0	BIT GREEN	BIT WHITE

RWR
	Col
Row	0	1
0
1
2
4

## Led Template
Panel Name
	Col
Row	0	1	2	3	4	5	6	7
0
1
2
3
4
5
6
7

## Left Inputs
c	0	1	2	3	4	5	6	7	8	9	10
0	0	1	2	3	4	5	6	7	8	9	10
1	11	12	13	14	15	16	17	18	19	20	21
2	22	23	24	25	26	27	28	29	30	31	32
3	33	34	35	36	37	38	39	40	41	42	43
4	44	45	46	47	48	49	50	51	52	53	54
5	55	56	57	58	59	60	61	62	63	64	65
6	66	67	68	69	70	71	72	73	74	75	76
7	77	78	79	80	81	82	83	84	85	86	87
8	88	89	90	91	92	93	94	95	96	97	98
9	99	100	101	102	103	104	105	106	107	108	109
10	110	111	112	113	114	115	116	117	118	119	120
11	121	122	123	124	125	126	127	128	129	130	131
12	132	133	134	135	136	137	138	139	140	141	142
13	143	144	145	146	147	148	149	150	151	152	153
14	154	155	156	157	158	159	160	161	162	163	164
15	165	166	167	168	169	170	171	172	173	174	175

	0	1	2	3	4	5	6	7	8	9	10
0					2. GND POWER					4. EXT LIGHTS
1
2							18. ESSENTIAL BREAKER			6. FLIGHT CONTROL
3
4		7. COMMUNICATIONS			32. SELECTIVE JET		14. APU		12. MISSION CONTROL		8. LOX
5
6
7						FIRE TEST
8				EJECTION SEAT
9
10		5. FUEL			31 LANDING GEAR
11
12	13. ANTENNA SEL
13
14
15

			Have a duplicate on ILS 1 and 11 both reporting a position of 1 – there is a spare slot for 100 which is 21 existed
Press
	0	1	2	3	4	5	6	7	8	9	10
0	0	1 - ILS Pos 11	2 – RLY Plain	3	4	5	6	7	8	9 – Ext Lights – Strobe Brt	10 – Ext Lights – Intr Wing – Norm
1	11 – ILS Pos 11	12 - ILS Pos 13	13 – RLY Cipher	14	15	16	17	18	19	20 – Ext Lights – Strobe Dim	21 – Ext Lights – Gen Tie Reset
2	22 - ILS Pos 14	23 - ILS Pos 3	24 – IFF Crypto Zero	25 Jett Button Push	26 – Land/Taxi Light Off	27	28 – Dispensor – Press	29 – Ess Breaker – FCS Chan 2 Press	30 – Ess Breaker – L Bar Press	31- FCS Reset	32
3	33 - ILS Pos 4	34 - ILS Pos 15	35 – IFF Crypto Hold	36 – Launch Bar Extend	37 Emergency Park Pull	38 – RACK LCHR	39 – Ess Breaker – CB FCS Chan 1 Press	40 – Ess Breaker Spd Brk – Press	41	42 – FCS – Gain Overide	43
4	44 - ILS Pos 16	45 - ILS Pos 5	46 – G XMT COMM 1	47 – Park Pull	48 – Hook Bypass Field	49 – R Fus Msl	50 - APU – ENG CRANK Left	51 – APU – APU On	52 – MC 1 Off	53 – Nuclear On	54 – LOX – OXY Flow ON
5	55 - ILS Pos 6	56 - ILS Pos 17	57 -G XMT COM 2	58 – Sel Jet – Flaps – Auto	59 Emergency Rotate	60 – Lfus Msl	61 - APU – ENG Crank Right	62	63 – MC 2 Off	64 – HYD ISO ORIDE	65 – LOX – OBOGS ON
6	66 - ILS Pos 18	67 - ILS Pos 7	68 – IFF Master Norm	69 – Sel Jet – Flaps Full	70 Antiskid on	71 – Safe	72	73	74	75	76
7	77 - ILS Pos 8	78 - ILS Pos 19	79 – IFF Mode 4 Dis/AUD	80	81	82 – FireTest A	83	84	85	86	87
8	88 - ILS Pos 20	89 - ILS Pos 9	90 – ILS UFC	91	92	93 – FireTest B	94	95	96	97	98
9	99 - ILS Pos 10	100 - ILS Pos XX	101 – IFF Mode 4 Dis	102	103	104	105	106	107	108	109
10	110 – Fuel – Probe Extend	111 - Fuel – Wing Oride	112 – Fuel – CTR Oride	113 – Fuel – Dump On	114- Landing Gear Down	125 – Emergency Gear Down Pull	116	117	118	119	120
11	121 – Fuel – Probe Emer Ext	122 - Fuel – Wing Stop	123 - Fuel – CTR Stop	124	115 – Warn Tone Sil	126 – Down Lock Overide	127	128	129	130	131
12	132 - Ant Sel Comm 1 Upper	133 – Ant Sel IFF Upper	134	135	136	137	138	139	140	141	142
13	143 – Ant Sel Comm 1 Lower	144 – Ant Sel IFF Lower	145	146	147	148	149	150	151	152	153
14	154	155	156	157	158	159	160	161	162	163	164
15	165	166	167	168	169	170	171	172	173	174	175

Release
	0	1	2	3	4	5	6	7	8	9	10
0	0	1	2 – RLY Off	3	4	5	6	7	8	9 – Ext Lights – Strobe Norm	10 – Ext Lights – Intr Wing – Inhibit
1	11	12	13 - RLY Off	14	15	16	17	18	19	20 – Ext Lights – Strobe Norm	21 – Ext Lights – Gen Tie Norm
2	22	23	24 – IFF Crypto Norm	25 – Sel Jet – Landing Light On	26 – Land/Taxi Light On	27	28 – Dispensor – Release	29 – Ess Breaker – FCS Chan 2 Release	30 – Ess Breaker – L Bar Release	31 – FCS – Reset	32
3	33	34	35 – IFF Crypto Norm	36 – Launch Bar Retract	37 – Sel Jet – Anti skid on	38	39 – Ess Breaker – CB FCS Chan 1 release	40 – Ess Breaker Spd Brk – Release	41	42 – FCS Gain Norm	43
4	44	45	46 – G XMT – Off		48 – Hook Bypass Carrier	49	50 – APU - Eng Crank Off	51 – APU – APU Off	52 – MC Norm	53 – Nuclear Off	54 – LOX – OXY Flow Off
5	55	56	57 – G XMT – Off	58 – Sel Jet Flaps Half		60	61 – APU - Eng Crank Off	62	63 – MC Norm	64 – HYD ISO L NORM	65 – LOX – OBOGS Off
6	66	67	68 – IFF Master Emerg	69 – Sel Jet – Flaps Half	70 – Sel Jet – Antiskid off	71	72	73	74	75	76
7	77	78	79 – IFF Mode 4 Off	80	81	82 – Fire Test A	83	84	85	86	87
8	88	89	90 – ILS MAN	91	92	93 – Fire test B	94	95	96	97	98
9	99	100	101 – IFF Mode 4 Dis	102	103	104	105	106	107	108	109
10	110 - Fuel – Probe Retract	111 – Fuel – Wing Norm	112 – Fuel – CTR Norm	113 – Fuel – Dump Off	114- Landing Gear Up Push	125 – Emergency Gear Down Push	116	117	118	119	120
11	121 – Fuel – Probe Retract	122 – Fuel – Wing Norm	123 – Fuel – CTR Norm	124	115 – Warn Tone Sil Release	126 – Down Lock Overide	127	128	129	130	131
12	132 – Ant Sel Comm 1 Auto	133 – Ant Sel IFF Auto	134	135	136	137	138	139	140	141	142
13	143 – Ant Sel Comm 1 Auto	144 – Ant Sel IFF Auto	145	146	147	148	149	150	151	152	153
14	154	155	156	157	158	159	160	161	162	163	164
15	165	166	167	168	169	170	171	172	173	174	175

Analog Inputs
0	Comm – Vox
1	Comm – ICS
2	Comm – RWR
3	Comm – MIDS A
4	Comm – MIDS B
5	Comm – TCN
6
7
8	Ext Lights – Formation
9
10
11
12	Comm – Aux
13	Comm – WPN
14
15	Ext Lights - Position

## Right Inputs
	0	1	2	3	4	5	6	7	8	9	10
0	TACAN		ENVIRONMENT		4	5	6	7	8	9	10
1					15	16	17	18	19	20	21
2					26	27	28	29	30	31	32
3					37	38	39	40	41	42	43
4					48	49	50	51	52	53	54
5	ILS	56	57	58	59	60	61	62	63	64	65
6	AAP		68	69	70	71	72	73	74	75	76
7			79	80	81	82	83	84	85	86	87
8			90	91	92	93	94	95	96	97	98
9			101	102	103	104	105	106	107	108	109
10			112	113	114	115	116	117	118	119	120
11			123	124	125	126	127	128	129	130	131
12	LIGHTS		134	135	136	137	138	139	140	141	142
13			145	146	147	148	149	150	151	152	153
14			156	157	158	159	160	161	162	163	164
15			167	168	169	170	171	172	173	174	175

Press	0	1	2	3	4	5	6	7	8	9	10
0	11	12	13	14	15	16	17	18	19	20	21			0	1	2	3	4	5	6	7	8	9	10
1	22	23	24	25	26	27	28	29	30	31	32		0	0	1	2	3	4	5	6	7	8	9	10
2	33	34	35	36	37	38	39	40	41	42	43		1	11	12	13	14	15	16	17	18	19	20	21
3	44	45	46	47	48	49	50	51	52	53	54		2	22	23	24	25	26	27	28	29	30	31	32
4	55	56	57	58	59	60	61	62	63	64	65		3	33	34	35	36	37	38	39	40	41	42	43
5	66	67	68	69	70	71	72	73	74	75	76		4	44	45	46	47	48	49	50	51	52	53	54
6	77	78	79	80	81	82	83	84	85	86	87		5	55	56	57	58	59	60	61	62	63	64	65
7	88	89	90	91	92	93	94	95	96	97	98		6	66	67	68	69	70	71	72	73	74	75	76
8	99	100	101	102	103	104	105	106	107	108	109		7	77	78	79	80	81	82	83	84	85	86	87
9	110	111	112	113	114	115	116	117	118	119	120		8	88	89	90	91	92	93	94	95	96	97	98
10	121	122	123	124	125	126	127	128	129	130	131		9	99	100	101	102	103	104	105	106	107	108	109
11	132	133	134	135	136	137	138	139	140	141	142		10	110	111	112	113	114	115	116	117	118	119	120
12	143	144	145	146	147	148	149	150	151	152	153		11	121	122	123	124	125	126	127	128	129	130	131
13	154	155	156	157	158	159	160	161	162	163	164		12	132	133	134	135	136	137	138	139	140	141	142
14	165	166	167	168	169	170	171	172	173	174	175		13	143	144	145	146	147	148	149	150	151	152	153
15	165	166	167	168	169	170	171	172	173	174	175		14	154	155	156	157	158	159	160	161	162	163	164
													15	165	166	167	168	169	170	171	172	173	174	175

Release	0	1	2	3	4	5	6	7	8	9	10
0	11	12	13	14	15	16	17	18	19	20	21
1	22	23	24	25	26	27	28	29	30	31	32
2	33	34	35	36	37	38	39	40	41	42	43
3	44	45	46	47	48	49	50	51	52	53	54
4	55	56	57	58	59	60	61	62	63	64	65
5	66	67	68	69	70	71	72	73	74	75	76
6	77	78	79	80	81	82	83	84	85	86	87
7	88	89	90	91	92	93	94	95	96	97	98
8	99	100	101	102	103	104	105	106	107	108	109
9	110	111	112	113	114	115	116	117	118	119	120
10	121	122	123	124	125	126	127	128	129	130	131
11	132	133	134	135	136	137	138	139	140	141	142
12	143	144	145	146	147	148	149	150	151	152	153
13	154	155	156	157	158	159	160	161	162	163	164
14	165	166	167	168	169	170	171	172	173	174	175
15	165	166	167	168	169	170	171	172	173	174	175

TEMPLATE	0	1	2	3	4	5	6	7	8	9	10
0	0	1	2	3	4	5	6	7	8	9	10
1	11	12	13	14	15	16	17	18	19	20	21
2	22	23	24	25	26	27	28	29	30	31	32
3	33	34	35	36	37	38	39	40	41	42	43
4	44	45	46	47	48	49	50	51	52	53	54
5	55	56	57	58	59	60	61	62	63	64	65
6	66	67	68	69	70	71	72	73	74	75	76
7	77	78	79	80	81	82	83	84	85	86	87
8	88	89	90	91	92	93	94	95	96	97	98
9	99	100	101	102	103	104	105	106	107	108	109
10	110	111	112	113	114	115	116	117	118	119	120
11	121	122	123	124	125	126	127	128	129	130	131
12	132	133	134	135	136	137	138	139	140	141	142
13	143	144	145	146	147	148	149	150	151	152	153
14	154	155	156	157	158	159	160	161	162	163	164
15	165	166	167	168	169	170	171	172	173	174	175

Analog Inputs
0
1
2
3
4
5
6
7
8
9
10
11
12
13
14
15

		COL	ROW	ANALOG
	ELEC	2	2	0
	ECS	4	4	2
	INTR LT	3	2	6
	SNSR	3	8	0
	SIM CNTL	4	8	0
	KY58	2	8	1
	RIGHT ESS BREAKERS	3	3	0	May need to add an intermediary board for Mag Switch
	RIGHT FWD AUX	2	3	0

## Front Inputs
	0	1	2	3	4	5	6	7	8	9	10		Analog Inputs
0	0	1	2	3	4	5	6	7	8	9	10
1	11	12	13	14	15	16	17	18	19	20	21		UFC Connected to A7-11
2	22	23	24	25	26	27	28	29	30	31	32		7
3	33	34	35	36	37	38	39	40	41	42	43		8	Com1 Vol
4	44	45	46	47	48	49	50	51	52	53	54		9	Com2 Vol (J9)
5	55	56	57	58	59	60	61	62	63	64	65		10	Brightness (J10)
6	66	67	68	69	70	71	72	73	74	75	76		11
7	77	78	79	80	81	82	83	84	85	86	87
8	88	89	90	91	92	93	94	95	96	97	98		Left DDI * 2
9	99	100	101	102	103	104	105	106	107	108	109		Right DDI * 2
10	110	111	112	113	114	115	116	117	118	119	120		Spin * 1
11	121	122	123	124	125	126	127	128	129	130	131		Hud Control * 4
12	132	133	134	135	136	137	138	139	140	141	142		Standby Instruments * 1
13	143	144	145	146	147	148	149	150	151	152	153		RWR * 2
14	154	155	156	157	158	159	160	161	162	163	164		IFEI - * 1 which goes direct to Nextron – how is it cabled?
15	165	166	167	168	169	170	171	172	173	174	175
													Encoders
													UFC * 2
	0	1	2	3	4	5	6	7	8	9	10		Standby Instruments * 2
0											AMPCD-HDG
1	LEFT DDI					RIGHT DDI
2											AP			Columns	Rows
3					LEFT UFC ENC					LEFT EWI			Inputs
4					RIGHT UFC ENC					RIGHT EWI	11		Left EWI	2	1	2 * 2 way connectors
5									AP	64	65		Right EWI	2	1	2 * 2 way connectors
6									74	75	76		Master Arm			Single Connector 6 Way Col First
7					UFC								Bit Test	1	1	TBA possible diode in hud
8	AMPCD												Spin	2	2	Single Connector 4 Way Col First
9									ECM		109		RWR (V1 NOT V2)	2	5	Single Connector 8 Way Col First
10						BIT TEST					120		Jet Station Select	3	2
11							MASTER ARM				131		Hud Control	3	3	Single Connector 6 Way Col First
12					RWR								IFEI AND VID RECORD	4	3	Single Connector 8 Way Col First
13							SPIN		HUD				ECM	2	5	Single Connector 8 Way Col First
14	IFEI												Standby Instruments via ECM
15			AMPCD-CRS				JET STATION SELECT						ECM Jet PCB has pass through from push button

	0	1	2	3	4	5	6	7	8	9	10
0	0	1	2	3	4	5	6	7	8	9	10
1	11	12	13	14	15	16	17	18	19	20	21
2	22	23	24	25	26	27	28	29	30	31	32
3	33	34	35	36	37	38	39	40	41	42	43
4	44	45	46	47	48	49	50	51	52	53	54
5	55	56	57	58	59	60	61	62	63	64	65
6	66	67	68	69	70	71	72	73	74	75	76
7	77	78	79	80	81	82	83	84	85	86	87
8	88	89	90	91	92	93	94	95	96	97	98
9	99	100	101	102	103	104	105	106	107	108	109
10	110	111	112	113	114	115	116	117	118	119	120
11	121	122	123	124	125	126	127	128	129	130	131
12	132	133	134	135	136	137	138	139	140	141	142
13	143	144	145	146	147	148	149	150	151	152	153
14	154	155	156	157	158	159	160	161	162	163	164
15	165	166	167	168	169	170	171	172	173	174	175

Analog Inputs
0	HUD VID SIM BALANCE
1	HUD AOA BRIGHT
2	HUB BLACKLEVEL
3	HUD BRIGHTNESS
4	RWR AUDIO
5	RWR DIMMER
6	UNUSED
7	UNUSED
8	HMD BRIGHTNESS (SPIN PANEL)
9	IFEI BRIGHTNESS
10	STANDBY ANALOG
11	LEFT DDI CONTRAST
12	LEFT DDI BRIGHT
13	RIGHT DDI CONTRAST
14	RIGHT DDI BRIGHT
15	AMPCD BRIGHT

Encoders	Int
14
15
16
17
18	5
19	4
20	3
21	2

Front Test Results
	0	1	2	3	4	5	6	7	8	9	10
0	0	1	2	3	4	5	6	7	8	9	10
1	11	12	13	14	15	16	17	18	19	20	21
2	22	23	24	25	26	27	28	29	30	31	32
3	33	34	35	36	37	38	39	40	41	42	43
4	44	45	46	47	48	49	50	51	52	53	54
5	55	56	57	58	59	60	61	62	63	64	65
6	66	67	68	69	70	71	72	73	74	75	76
7	77	78	79	80	81	82	83	84	85	86	87
8	88	89	90	91	92	93	94	95	96	97	98
9	99	100	101	102	103	104	105	106	107	108	109
10	110	111	112	113	114	115	116	117	118	119	120
11	121	122	123	124	125	126	127	128	129	130	131
12	132	133	134	135	136	137	138	139	140	141	142
13	143	144	145	146	147	148	149	150	151	152	153
14	154	155	156	157	158	159	160	161	162	163	164
15	165	166	167	168	169	170	171	172	173	174	175

## PCB Check before ordering
PCB Check before ordering

Left Console	Check ECAD Block Diagram	Electrical Check	PCB Bug Check	Mounting Holes	PCB and Component Labels on Silkscreen	Col Row Connector Check	Col/Rows in Spreadsheet	View in 3d viewer, Export JPG	Print PCB and Schematic	Combined Col/Rows in Distribution	Analog inputs in Distribution	Mag Coils	DXF	Laser Board for Mount testing	Exported	Ordered	Quantity

Antenna Select					1
Oxygen					1
Mission Computer					8-9,4-5					1
Comm					0-2,0-9					1
Left Circuit Breakers					6-8,2-3					1
APU					6-8,3-4					1
FCS					9-10,2-3					1
Fuel					0-3,10-11					1
Formation Lights					9-10,0-1					1
Fire Test					5,7-8					1
Select Jet					3-5,2-6					1
Landing Gear					4-5,10-11					1
Ejection Seat
Distribution PCB					1
Flood Lights					13
OH General Purpose Smal

Right Console	Check ECAD Block Diagram Visual MCAD	Electrical Check	Export DXF for backlight and flip	PCB Bug Check	Mounting Holes	PCB and Component Labels on Silkscreen	Col Row Connector Check	Col/Rows in Spreadsheet	View in 3d viewer, Export JPG	Print PCB and Schematic	Combined Col/Rows in Distribution	Analog inputs in Distribution	Mag Coils	DXF	Laser Board for Mount testing	Exported	Ordered	Quantity

Electrical					9-10, 3-4					5
Environmental Control					3-6, 8-11					5
Internal Lights and Defog					0-2, 8-9					N/A			5
Sensor					0-2, 0-7					5
Right Essential Breakers					0-2, 10-12					5
Sim Control					3-6, 0-7					5
KY 58					7-8, 0-7					5
Right Fwd Aux					9-10, 0-2					5
Radar Alt					7,8
LEFT COM PANEL					5
LEFT DIST PANEL					5
LEFT FCS PANEL					5
Misc Lights					10
Left Output Distribution					5
Right Output Distribution					5
Right Input Distribution					5

Front Console
New Selective Jet
New Left Input distribution to support additional row on Select Jet
New Right Dist board to support 10 pins with Sim Control
ELEC incorrect switch wiring
New PCB for backlight light distribution and breakout on each panel with resistor

October 2021 Order
Select Jet					5
HUD BIT					5
IFEI					5
Master ARM/Extinguish					5
ECM					5
LUKES RWR					5
LUKES POWER DIST					5
Left Distribution with correct LEDs					5
Right Distribution with correct leds					5
UIP Led distribution	LEDs					5
COMBINED OUTPUT					5
INPUT SHIELD					10
OUTPUT SHIELD					10
BACKLIGHT AND POWER DIST					10
PEDAL ADJUST					5
SPIN					5
FWD INPUT DISTRIBUTION					5
BATTERY PANEL					5
EJECTION SEAT					5
HUD CONTROL					5

01/11/21

Auto Pilot V2					5
Right Output distribution v3					5
Left Output distribution v3	Order					5
Input Shields – with pieces removed for NW sheild					20	Could add another 10 as 15 jumps the price
Output Shields with pieces removed for NW shield					20	Could add another 10 as 15 jumps the price
Updated DDIs					10
Forward input distribution					5
Jet Station Select					5
UFC Connection					10
Upper Mixed PCBs					5
UIP Connection PCB					5

	16 Way IC Sockets
	2003
	2 way pcb headers
	3 way pcb headers

## PCB Version Numbers
FORWARD		Final DCS BIOS Check

AMPCD	001
AMPCD DDI CONNECTION	001
AP	002
DDI	003
FORWARD INPUT DISTRIBUTION	002
HORNET FORWARD OUTPUT	002
HORNET FORWARD INPUT	002
IFEI VIDEO RECORD	001
RWR (LUKE)	2.0
UFC	002
UIP LED DISTRIBUTION	001

LEFT

ANTENNA SEL	001
APU	???
COMM	002
EXTERIOR LIGHTS	001
FCS	002
FUEL PANEL	001
HYD ISO	001
LEFT EYEBROW	001
LEFT INPUT DIST	002
LEFT OUTPUT DIST	003
JET STATION SELECT	002
KY58	001
LEFT CIRCUIT BREAKER	???
LOX	001
LANDING GEAR	001
RIGHT EYEBROW	001
SIM CONTROL	001

RIGHT

CAUTION	1
ELEC	003
R ESS BRKRS	???
ECS	001
INT LIGHTS	001
RISHGT DIST	001
RIGHT FWD AUX	001
RIGHT OUTPUT DIST	003
SNSR	001
KY58	001		Right hand rotary intermittent and not all rows firing TD reversed

MISC

ETHERNET SHIELD I2C (UFC)	002
GENERAL PURPOSE	002
MISC LIGHTS	001
PC POWER DIST (LUKE)	002
POWER DISTRIBUTION	002
UFC CONNECTION / PIXEL LED	001

LEFT

Landing Gear	001
Sel Jett	003
	land

## Offsets for Lukes Boards
Remember Led Array starts at 0

Name	Version	Total Leds	Non Backlighting Positions

Jett Station Select	2	8
Master Arm	TBA	29
			0	READY – LEFT
			1	DISCH – LEFT
			2	READY – RIGHT
			3	DISCH – RIGHT
			25	A/A – LEFT
			26	A/A – RIGHT
			27	A/G – LEFT
			28	A/G – RIGHT
ECM Jett	TBA	78
			74	JETT
			75	READY – RIGHT
			76	READY – CENTER
			77	READY – LEFT
SPIN	TBA
	NOTE THE DATA LINE		29	SPIN – UPPER
	DOES NOT PASS THRU		36	SPIN – LOWER
	MUST BE END OF LINE
AV COOL	2	13
HUD CONTROL	TBA	56
	DIDN’T TEST PASS THRU
LDG WING FOLD	NONE	24
VID RECORD	2	16
KY58	2	79
SIM CTL	2	61
SNSR	2	58
INTR LT	2	65
ECS	2	63
ELEC	TBA	63

SELECT JET	TBA	81
LANDING GEAR	TBA	21

UIP LED DISTRIBUTION	1

## Input Template
	0	1	2	3	4	5	6	7	8	9	10					16
0	0	1	2	3	4	5	6	7	8	9	10					15
1	11	12	13	14	15	16	17	18	19	20	21					31
2	22	23	24	25	26	27	28	29	30	31	32					47
3	33	34	35	36	37	38	39	40	41	42	43					63
4	44	45	46	47	48	49	50	51	52	53	54					79
5	55	56	57	58	59	60	61	62	63	64	65					95
6	66	67	68	69	70	71	72	73	74	75	76					111
7	77	78	79	80	81	82	83	84	85	86	87					127
8	88	89	90	91	92	93	94	95	96	97	98					143
9	99	100	101	102	103	104	105	106	107	108	109					159
10	110	111	112	113	114	115	116	117	118	119	120					175
11	121	122	123	124	125	126	127	128	129	130	131
12	132	133	134	135	136	137	138	139	140	141	142
13	143	144	145	146	147	148	149	150	151	152	153
14	154	155	156	157	158	159	160	161	162	163	164
15	165	166	167	168	169	170	171	172	173	174	175

	0	1	2	3	4	5	6	7	8	9	10
0	0	1	2	3	4	5	6	7	8	9	10
1	11	12	13	14	15	16	17	18	19	20	21
2	22	23	24	25	26	27	28	29	30	31	32
3	33	34	35	36	37	38	39	40	41	42	43
4	44	45	46	47	48	49	50	51	52	53	54
5	55	56	57	58	59	60	61	62	63	64	65
6	66	67	68	69	70	71	72	73	74	75	76
7	77	78	79	80	81	82	83	84	85	86	87
8	88	89	90	91	92	93	94	95	96	97	98
9	99	100	101	102	103	104	105	106	107	108	109
10	110	111	112	113	114	115	116	117	118	119	120
11	121	122	123	124	125	126	127	128	129	130	131
12	132	133	134	135	136	137	138	139	140	141	142
13	143	144	145	146	147	148	149	150	151	152	153
14	154	155	156	157	158	159	160	161	162	163	164
15	165	166	167	168	169	170	171	172	173	174	175

	0	1	2	3	4	5	6	7	8	9	10
0	0	1	2	3	4	5	6	7	8	9	10
1	11	12	13	14	15	16	17	18	19	20	21
2	22	23	24	25	26	27	28	29	30	31	32
3	33	34	35	36	37	38	39	40	41	42	43
4	44	45	46	47	48	49	50	51	52	53	54
5	55	56	57	58	59	60	61	62	63	64	65
6	66	67	68	69	70	71	72	73	74	75	76
7	77	78	79	80	81	82	83	84	85	86	87
8	88	89	90	91	92	93	94	95	96	97	98
9	99	100	101	102	103	104	105	106	107	108	109
10	110	111	112	113	114	115	116	117	118	119	120
11	121	122	123	124	125	126	127	128	129	130	131
12	132	133	134	135	136	137	138	139	140	141	142
13	143	144	145	146	147	148	149	150	151	152	153
14	154	155	156	157	158	159	160	161	162	163	164
15	165	166	167	168	169	170	171	172	173	174	175