Wireshark
DCS 26026
PhyHWLink_DCS_Sender_Emulator
7789
UDP_Reflector 27000
PhyHWLink_Pri_Node_Input
26027
PhyHWLink_Pri_Node_Output
26028
PhyHWLink_Arduino_Sender_Emulator
7788
UDP_Test_Sender
26029
PhyHWLink_Send_Query_To_Inputs
7787

---
GPS
SimConnectExtractor
ProSimSplitter
pyHWLink_Serial
PhyHW_Pri_Node_Output
ProSim
Prepar3d
DCS
Xplane
PhyHWLink_Keystroke_Sender
Control_Xplane
Control_P3d
Arduino
PhyHWLink_USB_Reader
Leo Bodnar
COM
UDP
SimConnect
UDP
UDP
SimConnect
SimConnect
UDP
UDP
UDP
UDP
UDP
UDP
WinAPI
WinAPI
WinAPI
UDP
UDP
USB
UDP
UDP

---
Setup
Calc cursor_multiplier
Calc thousands column
Testtext()
Use Statics to set lastvalues
Check to see if anything has changed – if not exit
Calculate int values for ones, tens, hundreds, thousands
If thousands have changed or hundreds==9 & tens==9
   Last thousands = thousands
   If thousands ==0 then draw hatch
      Else
      If hundreds==9 and tens == 9
Loop
Check RX Char
testtext()
LastAltitude = ThousandsCounter
DrawHatch()

---
Right Arduino Input
Left Arduino Input
Ethernet Switch
Right Arduino Output
Left Arduino Output
Raspberry Pi
Front Arduino Output
Front Arduino Input
Arduino Input PCB
Arduino Output PCB
Combined Output PCB
Small Panel PCB
High Level Physical Layout
To Sim
Servo Breakout
UN2003
Max7219