Wireshark
DCS 26026
PhyHWLink_DCS_Sender_Emulator
7789
UDP_Reflector 27000
PhyHWLink_Pri_Node_Input
26027
PhyHWLink_Pri_Node_Output
26028
PhyHWLink_Arduino_Sender_Emulator
7788
UDP_Test_Sender
26029
PhyHWLink_Send_Query_To_Inputs
7787

---
GPS
SimConnectExtractor
ProSimSplitter
pyHWLink_Serial
PhyHW_Pri_Node_Output
ProSim
Prepar3d
DCS
Xplane
PhyHWLink_Keystroke_Sender
Control_Xplane
Control_P3d
PhyHWLink_Pri_Node_Input
Arduino
PhyHWLink_USB_Reader
PhyHWLink_Arduino_Sender_Emulator
PhyHWLink_Send_Query_To_Inputs
Leo Bodnar
COM
UDP
SimConnect
UDP
UDP
SimConnect
SimConnect
UDP
UDP
UDP
UDP
UDP
UDP
WinAPI
WinAPI
WinAPI
UDP
UDP
USB
UDP
UDP

---
Setup
Calc cursor_multiplier
Calc thousands column
Testtext()
Use Statics to set lastvalues
Check to see if anything has changed – if not exit
Calculate int values for ones, tens, hundreds, thousands
If thousands have changed or hundreds==9 & tens==9
   Last thousands = thousands
   If thousands ==0 then draw hatch
      Else
      If hundreds==9 and tens == 9
Loop
Check RX Char
testtext()
LastAltitude = ThousandsCounter
DrawHatch()

---
 Right Input Dist PCB
 Left Input Dist PCB
Right Arduino Input PCB
Left Arduino Input PCB
Right Arduino Input
172.16.1.12
Device ID: 2
Left Arduino Input
172.16.1.10
Device ID: 0
Ethernet Switch
Right Arduino Output
Left Arduino Output
Right Arduino Output PCB
Arduino Output PCB
Front Arduino Input
172.16.1.11
Device ID: 1
Raspberry Pi
172.16.1.21
Front Arduino Output
172.16.1.21
Combined Output PCB
Right Combined Output PCB
Front Arduino Output PCB
Front Arduino Input PCB
 Front Input Dist PCB
Front Combined Output PCB
Panel PCB
5V Servo (possibly Led) Supply
12V Magnetic Switch (possibly Lamp) Supply
Front PWM Distribution
Back Lighting 12V PWM
Front
Left PWM Distribution
High Level Physical Layout
Right PWM Distribution
To Sim
Servo Breakout
UN2003
Max7219
LEDs
Servo to Spare Area (or direct to servo)
12V Lamp/Magnetic Switches to Spare Area
Servo Breakout
UN2003
Max7219
Servo Breakout
UN2003
Max7219

---
IP Addressing
Sim PC
172.16.1.3
Left Arduino Input
172.16.1.10
Device ID: 0
Right Arduino Input
172.16.1.12
Device ID: 2
Raspberry Pi
172.16.1.2
Left Arduino Output
172.16.1.20
Right Arduino Output
172.16.1.22
Front Arduino Input
172.16.1.11
Device ID: 1
Front Arduino Output
172.16.1.21
Inputs – 172.16.1.10-17
Outputs – 172.16.1.20-27